## Basic figures
NOMINAL POWER FIGURES |  |  |  |  | NOMINAL TORQUE FIGURES
Sno. | Vehicle parameters | Value designated to: | Values: | UNITS: | Sno. | Vehicle parameters | Value designated to: | Values: | UNITS:
1 | Vehicle acceleration | Av | 0.46267 | (m/s) | 1 | Vehicle acceleration | Av | 0.41667 | (m/s)
2 | Driver mass | Md | 80 | (kg) | 2 | Driver mass | Md | 80 | (kg)
3 | Vehicle mass | Mv | 1500 | (kg) | 3 | Vehicle mass | Mv | 1500 | (kg)
4 | Mass factor | massfactor | 1 | - | 4 | Mass factor | massfactor | 1 | -
5 | Total mass | totalMass | 1580 | (kg) | 5 | Total mass | totalMass | 1580 | (kg)
6 | Final Velocity | Vf | 6.94 | (m/s) | 6 | Final Velocity | Vf | 8.3333 | (m/s)
7 | Initial Velocity | Vi | 0 | (m/s) | 7 | Initial Velocity | Vi | 0 | (m/s)
8 | Final time | Tf | 15 | (s) | 8 | Final time | Tf | 20 | (s)
9 | Initial time | Ti | 0 | (s) | 9 | Initial time | Ti | 0 | (s)
10 | Gravitational force | g | 9.81 | (m/s^2) | 10 | Gravitational force | g | 9.81 | (m/s^2)
11 | Road slope angle | alpha | 0 | (rad) | 11 | Road slope angle | alpha | 0.05236 | (rad)
12 | Road slope force | Fs | 0 | (N) | 12 | Road slope force | Fs | 811.9393 | (N)
13 | Inertial force | Fi | 694 | (N) | 13 | Inertial force | Fi | 624.9997 | (N)
14 | Rolling resistance Co-eff | crr | 0.015 | - | 14 | Rolling resistance Co-eff | crr | 0.015 | -
15 | Rolling friction force | Fr | 220.725 | (N) | 15 | Rolling friction force | Fr | 220.4225 | (N)
16 | Density of air | rho | 1.204 | (kg/m^3) | 16 | Density of air | rho | 1.204 | (kg/m^3)
17 | Co-eff of drag | cd | 1.52 | - | 17 | Co-eff of drag | cd | 1.52 | -
18 | Frontal area | A | 2.52 | (m^2) | 18 | Frontal area | A | 2.52 | (m^2)
19 | Vehicle velocity | Vv | 6.944 | (m/s) | 19 | Vehicle velocity | Vv | 8.3333 | (m/s)
20 | Drag Force | Fd | 111.1885 | (N) | 20 | Drag Force | Fd | 160.132 | (N)
21 | totalForce | Ftot | 1025.9135 | (N) | 21 | totalForce | Ftot | 1817.4935 | (N)
22 | totalPower | Ptot | 7123.9437 | (W) | 22 | totalPower | Ptot | 15145.7786 | (W)
23 | wheel diameter | Dwheel | 0.536 | (m) | 23 | wheel diameter | Dwheel | 0.536 | (m)
24 | wheel radius | Rwheel | 0.268 | (m) | 24 | wheel radius | Rwheel | 0.268 | (m)
25 | Torquewheel | Twheel | 274.9448 | (N-m) | 25 | Torquewheel | Twheel | 487.0883 | (N-m)
Peak power is used when the vehicle is at its calculated top speed |  |  |  |  | Peak torque is calculated by simulating the maximum inclination for this Vehicle category
Sno. | Vehicle parameters | Value designated to: | Values: | UNITS: | Sno. | Vehicle parameters | Value designated to: | Values: | UNITS:
1 | Vehicle acceleration | Av | 0.83333 | (m/s) | 1 | Vehicle acceleration | Av | 0.139 | (m/s)
2 | Driver mass | Md | 80 | (kg) | 2 | Driver mass | Md | 80 | (kg)
3 | Vehicle mass | Mv | 1500 | (kg) | 3 | Vehicle mass | Mv | 1500 | (kg)
4 | Mass factor | massfactor | 1 | - | 4 | Mass factor | massfactor | 1 | -
5 | Total mass | totalMass | 1580 | (kg) | 5 | Total mass | totalMass | 1580 | (kg)
6 | Final Velocity | Vf | 15 | (m/s) | 6 | Final Velocity | Vf | 4.17 | (m/s)
7 | Initial Velocity | Vi | 0 | (m/s) | 7 | Initial Velocity | Vi | 0 | (m/s)
8 | Final time | Tf | 18 | (s) | 8 | Final time | Tf | 30 | (s)
9 | Initial time | Ti | 0 | (s) | 9 | Initial time | Ti | 0 | (s)
10 | Gravitational force | g | 9.81 | (m/s^2) | 10 | Gravitational force | g | 9.81 | (m/s^2)
11 | Road slope angle | alpha | 0 | (rad) | 11 | Road slope angle | alpha | 0.12217 | (rad)
12 | Road slope force | Fs | 0 | (N) | 12 | Road slope force | Fs | 1793.3067 | (N)
13 | Inertial force | Fi | 1250 | (N) | 13 | Inertial force | Fi | 208.5 | (N)
14 | Rolling resistance Co-eff | crr | 0.015 | - | 14 | Rolling resistance Co-eff | crr | 0.015 | -
15 | Rolling friction force | Fr | 220.725 | (N) | 15 | Rolling friction force | Fr | 219.0798 | (N)
16 | Density of air | rho | 1.204 | (kg/m^3) | 16 | Density of air | rho | 1.204 | (kg/m^3)
17 | Co-eff of drag | cd | 1.52 | - | 17 | Co-eff of drag | cd | 1.52 | -
18 | Frontal area | A | 2.52 | (m^2) | 18 | Frontal area | A | 2.52 | (m^2)
19 | Vehicle velocity | Vv | 15 | (m/s) | 19 | Vehicle velocity | Vv | 4.17 | (m/s)
20 | Drag Force | Fd | 518.8277 | (N) | 20 | Drag Force | Fd | 40.0971 | (N)
21 | totalForce | Ftot | 1989.5527 | (N) | 21 | totalForce | Ftot | 2260.9835 | (N)
22 | totalPower | Ptot | 29843.2902 | (W) | 22 | totalPower | Ptot | 9428.3013 | (W)
23 | wheel diameter | Dwheel | 0.536 | (m) | 23 | wheel diameter | Dwheel | 0.536 | (m)
24 | wheel radius | Rwheel | 0.268 | (m) | 24 | wheel radius | Rwheel | 0.268 | (m)
25 | Torquewheel | Twheel | 533.2001 | (N-m) | 25 | Torquewheel | Twheel | 605.9436 | (N-m)
We have to note that:
The nominal power figures are for the vehicle to accelerate from 0-25kmph in 15 seconds.
Alpha is given in radians, it is considered to be 0 for normal working conditions as per WLTP requirements.
Final power requirements are calculated in terms of Watts.
Co-eff of drag is assumed as 1.52 with carraige body attatched from research article.
We have to note that:
The nominal torque figures are for the vehicle to accelerate from 0-30kmph under inclination gradient of 3 degree angle which is average for all the road conditions in India. Acceleration time here is taking as 20s.
Here alpha is not considered 0 and taken a positive value in radians.

## WLTP class 1
Total elapsed time | WLTC class 1, version 1.4, vehicle speed | WLTC class 1, version 1.4, acceleration | Gross vehicle weight | Driver weight | Total mass | Gravitational force | Road slope angle | Road slope force | Inertial force | Rolling resistance | Rolling force | Density air | coeff of drag | Frontal area | Vehicle speed in m/s | Drag Force | Total force | Total Power | Tyre radius | Wheel torque | Final drive ratio | Overall efficiency of enery conversion | Motor torque | Wheel speed | Motor speed | Motor power | Auxiliary load | Acceleration delT 1 second | Etotal | Average energy consumption | Current | Column5 | Column6
Time | km/h | m/s² | Kg | kg | kg | g(m/s^2) | degree | Fs(N) | Fi(N) | crr | Fr | Rho | Cd | A | Vs(m/s) | Fd(N) | Ftotal | kW | m | N-m | - | % | N-m | RPM | RPM | kW | W | s | J | wh | Amp
0 | 0 | 0 | 1500 | 80 | 1580 | 9.81 | 0 | 0 | 0 | 0.015 | 365.2054 | 1.204 | 1.52 | 2.52 | 0 | 0 | 365.2054 | 0 | 0.26835 | 98.0029 | 8 | 0.92 | 13.3156 | 0 | 0 | 0 | 430 | 0 | 0 | 0 | 0
1 | 0 | 0 | 1500 | 80 | 1580 | 9.81 | 0 | 0 | 0 | 0.015 | 365.2054 | 1.204 | 1.52 | 2.52 | 0 | 0 | 365.2054 | 0 | 0.26835 | 98.0029 | 8 | 0.92 | 13.3156 | 0 | 0 | 0 | 430 | 1 | 0 | 0 | 0
2 | 0 | 0 | 1500 | 80 | 1580 | 9.81 | 0 | 0 | 0 | 0.015 | 365.2054 | 1.204 | 1.52 | 2.52 | 0 | 0 | 365.2054 | 0 | 0.26835 | 98.0029 | 8 | 0.92 | 13.3156 | 0 | 0 | 0 | 430 | 1 | 0 | 0 | 0
3 | 0 | 0 | 1500 | 80 | 1580 | 9.81 | 0 | 0 | 0 | 0.015 | 365.2054 | 1.204 | 1.52 | 2.52 | 0 | 0 | 365.2054 | 0 | 0.26835 | 98.0029 | 8 | 0.92 | 13.3156 | 0 | 0 | 0 | 430 | 1 | 0 | 0 | 0
4 | 0 | 0 | 1500 | 80 | 1580 | 9.81 | 0 | 0 | 0 | 0.015 | 365.2054 | 1.204 | 1.52 | 2.52 | 0 | 0 | 365.2054 | 0 | 0.26835 | 98.0029 | 8 | 0.92 | 13.3156 | 0 | 0 | 0 | 430 | 1 | 0 | 0 | 0
5 | 0 | 0 | 1500 | 80 | 1580 | 9.81 | 0 | 0 | 0 | 0.015 | 365.2054 | 1.204 | 1.52 | 2.52 | 0 | 0 | 365.2054 | 0 | 0.26835 | 98.0029 | 8 | 0.92 | 13.3156 | 0 | 0 | 0 | 430 | 1 | 0 | 0 | 0
6 | 0 | 0 | 1500 | 80 | 1580 | 9.81 | 0 | 0 | 0 | 0.015 | 365.2054 | 1.204 | 1.52 | 2.52 | 0 | 0 | 365.2054 | 0 | 0.26835 | 98.0029 | 8 | 0.92 | 13.3156 | 0 | 0 | 0 | 430 | 1 | 0 | 0 | 0
7 | 0 | 0 | 1500 | 80 | 1580 | 9.81 | 0 | 0 | 0 | 0.015 | 365.2054 | 1.204 | 1.52 | 2.52 | 0 | 0 | 365.2054 | 0 | 0.26835 | 98.0029 | 8 | 0.92 | 13.3156 | 0 | 0 | 0 | 430 | 1 | 0 | 0 | 0
8 | 0 | 0 | 1500 | 80 | 1580 | 9.81 | 0 | 0 | 0 | 0.015 | 365.2054 | 1.204 | 1.52 | 2.52 | 0 | 0 | 365.2054 | 0 | 0.26835 | 98.0029 | 8 | 0.92 | 13.3156 | 0 | 0 | 0 | 430 | 1 | 0 | 0 | 0
9 | 0 | 0 | 1500 | 80 | 1580 | 9.81 | 0 | 0 | 0 | 0.015 | 365.2054 | 1.204 | 1.52 | 2.52 | 0 | 0 | 365.2054 | 0 | 0.26835 | 98.0029 | 8 | 0.92 | 13.3156 | 0 | 0 | 0 | 430 | 1 | 0 | 0 | 0
10 | 0 | 0 | 1500 | 80 | 1580 | 9.81 | 0 | 0 | 0 | 0.015 | 365.2054 | 1.204 | 1.52 | 2.52 | 0 | 0 | 365.2054 | 0 | 0.26835 | 98.0029 | 8 | 0.92 | 13.3156 | 0 | 0 | 0 | 430 | 1 | 0 | 0 | 0
11 | 0 | 0.03 | 1500 | 80 | 1580 | 9.81 | 0 | 0 | 47.4 | 0.015 | 365.2054 | 1.204 | 1.52 | 2.52 | 0 | 0 | 412.6054 | 0 | 0.26835 | 110.7227 | 8 | 0.92 | 15.0438 | 0 | 0 | 0 | 430 | 1 | 0 | 0 | 0
12 | 0.2 | 0.43 | 1500 | 80 | 1580 | 9.81 | 0 | 0 | 679.4 | 0.015 | 365.2054 | 1.204 | 1.52 | 2.52 | 0.055556 | 0.007117 | 1044.6126 | 0.058034 | 0.26835 | 280.3218 | 8 | 0.92 | 38.0872 | 1.978 | 15.8237 | 0.068566 | 430 | 1 | 68.5657 | 0.019046 | 0.0001984
13 | 3.1 | 0.76 | 1500 | 80 | 1580 | 9.81 | 0 | 0 | 1200.8 | 0.015 | 365.2054 | 1.204 | 1.52 | 2.52 | 0.86111 | 1.7099 | 1567.7153 | 1.35 | 0.26835 | 420.6964 | 8 | 0.92 | 57.1598 | 30.6584 | 245.267 | 1.595 | 430 | 1 | 1594.9634 | 0.44305 | 0.0046151
14 | 5.7 | 0.68 | 1500 | 80 | 1580 | 9.81 | 0 | 0 | 1074.4 | 0.015 | 365.2054 | 1.204 | 1.52 | 2.52 | 1.5833 | 5.7808 | 1445.3862 | 2.2885 | 0.26835 | 387.8694 | 8 | 0.92 | 52.6996 | 56.3719 | 450.9749 | 2.7038 | 430 | 1 | 2703.8376 | 0.75107 | 0.0078236
15 | 8 | 0.61 | 1500 | 80 | 1580 | 9.81 | 0 | 0 | 963.8 | 0.015 | 365.2054 | 1.204 | 1.52 | 2.52 | 2.2222 | 11.3872 | 1340.3926 | 2.9787 | 0.26835 | 359.6944 | 8 | 0.92 | 48.8715 | 79.1184 | 632.9472 | 3.5192 | 430 | 1 | 3519.1992 | 0.97756 | 0.010183
16 | 10.1 | 0.56 | 1500 | 80 | 1580 | 9.81 | 0 | 0 | 884.8 | 0.015 | 365.2054 | 1.204 | 1.52 | 2.52 | 2.8056 | 18.1501 | 1268.1555 | 3.5579 | 0.26835 | 340.3095 | 8 | 0.92 | 46.2377 | 99.887 | 799.0958 | 4.2035 | 430 | 1 | 4203.5453 | 1.1677 | 0.012163
17 | 12 | 0.51 | 1500 | 80 | 1580 | 9.81 | 0 | 0 | 805.8 | 0.015 | 365.2054 | 1.204 | 1.52 | 2.52 | 3.3333 | 25.6211 | 1196.6266 | 3.9888 | 0.26835 | 321.1147 | 8 | 0.92 | 43.6297 | 118.6776 | 949.4208 | 4.7126 | 430 | 1 | 4712.6125 | 1.3091 | 0.013636
18 | 13.8 | 0.47 | 1500 | 80 | 1580 | 9.81 | 0 | 0 | 742.6 | 0.015 | 365.2054 | 1.204 | 1.52 | 2.52 | 3.8333 | 33.8839 | 1141.6894 | 4.3765 | 0.26835 | 306.3723 | 8 | 0.92 | 41.6267 | 136.4792 | 1091.8339 | 5.1707 | 430 | 1 | 5170.6946 | 1.4363 | 0.014962
19 | 15.4 | 0.4 | 1500 | 80 | 1580 | 9.81 | 0 | 0 | 632 | 0.015 | 365.2054 | 1.204 | 1.52 | 2.52 | 4.2778 | 42.1966 | 1039.402 | 4.4463 | 0.26835 | 278.9235 | 8 | 0.92 | 37.8972 | 152.3029 | 1218.4234 | 5.2532 | 430 | 1 | 5253.2263 | 1.4592 | 0.0152
20 | 16.7 | 0.32 | 1500 | 80 | 1580 | 9.81 | 0 | 0 | 505.6 | 0.015 | 365.2054 | 1.204 | 1.52 | 2.52 | 4.6389 | 49.6213 | 920.4268 | 4.2698 | 0.26835 | 246.9965 | 8 | 0.92 | 33.5593 | 165.1597 | 1321.2773 | 5.0446 | 430 | 1 | 5044.6096 | 1.4013 | 0.014597
21 | 17.7 | 0.22 | 1500 | 80 | 1580 | 9.81 | 0 | 0 | 347.6 | 0.015 | 365.2054 | 1.204 | 1.52 | 2.52 | 4.9167 | 55.7419 | 768.5474 | 3.7787 | 0.26835 | 206.2397 | 8 | 0.92 | 28.0217 | 175.0495 | 1400.3957 | 4.4644 | 430 | 1 | 4464.4273 | 1.2401 | 0.012918
22 | 18.3 | 0.15 | 1500 | 80 | 1580 | 9.81 | 0 | 0 | 237 | 0.015 | 365.2054 | 1.204 | 1.52 | 2.52 | 5.0833 | 59.5851 | 661.7906 | 3.3641 | 0.26835 | 177.5915 | 8 | 0.92 | 24.1293 | 180.9833 | 1447.8667 | 3.9746 | 430 | 1 | 3974.6006 | 1.1041 | 0.011501
23 | 18.8 | 0.08 | 1500 | 80 | 1580 | 9.81 | 0 | 0 | 126.4 | 0.015 | 365.2054 | 1.204 | 1.52 | 2.52 | 5.2222 | 62.8856 | 554.491 | 2.8957 | 0.26835 | 148.7977 | 8 | 0.92 | 20.2171 | 185.9282 | 1487.4259 | 3.4212 | 430 | 1 | 3421.1667 | 0.95032 | 0.0098992
24 | 18.9 | -0.06 | 1500 | 80 | 1580 | 9.81 | 0 | 0 | -94.8 | 0.015 | 365.2054 | 1.204 | 1.52 | 2.52 | 5.25 | 63.5564 | 333.9618 | 1.7533 | 0.26835 | 89.6187 | 8 | 0.92 | 12.1764 | 186.9172 | 1495.3378 | 2.0715 | 430 | 1 | 2071.4787 | 0.57541 | 0.0059939
25 | 18.4 | -0.28 | 1500 | 80 | 1580 | 9.81 | 0 | 0 | -442.4 | 0.015 | 365.2054 | 1.204 | 1.52 | 2.52 | 5.1111 | 60.2381 | -16.9565 | -0.086666 | 0.26835 | -4.5503 | 8 | 0.92 | -0.61824 | 181.9723 | 1455.7786 | -0.10239 | 430 | 1 | -102.3941 | -0.028443 | -0.00029628
26 | 16.9 | -0.57 | 1500 | 80 | 1580 | 9.81 | 0 | 0 | -900.6 | 0.015 | 365.2054 | 1.204 | 1.52 | 2.52 | 4.6944 | 50.817 | -484.5776 | -2.2748 | 0.26835 | -130.0364 | 8 | 0.92 | -17.668 | 167.1376 | 1337.101 | -2.6876 | 430 | 1 | -2687.6447 | -0.74657 | -0.0077767
27 | 14.3 | -0.85 | 1500 | 80 | 1580 | 9.81 | 0 | 0 | -1343 | 0.015 | 365.2054 | 1.204 | 1.52 | 2.52 | 3.9722 | 36.3838 | -941.4108 | -3.7395 | 0.26835 | -252.6276 | 8 | 0.92 | -34.3244 | 141.4241 | 1131.3931 | -4.4181 | 430 | 1 | -4418.1154 | -1.2273 | -0.012784
28 | 10.8 | -1 | 1500 | 80 | 1580 | 9.81 | 0 | 0 | -1580 | 0.015 | 365.2054 | 1.204 | 1.52 | 2.52 | 3 | 20.7531 | -1194.0415 | -3.5821 | 0.26835 | -320.421 | 8 | 0.92 | -43.5355 | 106.8098 | 854.4787 | -4.2322 | 430 | 1 | -4232.1885 | -1.1756 | -0.012246
29 | 7.1 | -0.94 | 1500 | 80 | 1580 | 9.81 | 0 | 0 | -1485.2 | 0.015 | 365.2054 | 1.204 | 1.52 | 2.52 | 1.9722 | 8.9692 | -1111.0254 | -2.1912 | 0.26835 | -298.1437 | 8 | 0.92 | -40.5087 | 70.2176 | 561.7406 | -2.5888 | 430 | 1 | -2588.8339 | -0.71912 | -0.0074908
30 | 4 | -0.99 | 1500 | 80 | 1580 | 9.81 | 0 | 0 | -1564.2 | 0.015 | 365.2054 | 1.204 | 1.52 | 2.52 | 1.1111 | 2.8468 | -1196.1478 | -1.3291 | 0.26835 | -320.9863 | 8 | 0.92 | -43.6123 | 39.5592 | 316.4736 | -1.5702 | 430 | 1 | -1570.2423 | -0.43618 | -0.0045435
31 | 0 | -0.56 | 1500 | 80 | 1580 | 9.81 | 0 | 0 | -884.8 | 0.015 | 365.2054 | 1.204 | 1.52 | 2.52 | 0 | 0 | -519.5946 | 0 | 0.26835 | -139.4332 | 8 | 0.92 | -18.9447 | 0 | 0 | 0 | 430 | 1 | 0 | 0 | 0
32 | 0 | 0 | 1500 | 80 | 1580 | 9.81 | 0 | 0 | 0 | 0.015 | 365.2054 | 1.204 | 1.52 | 2.52 | 0 | 0 | 365.2054 | 0 | 0.26835 | 98.0029 | 8 | 0.92 | 13.3156 | 0 | 0 | 0 | 430 | 1 | 0 | 0 | 0
33 | 0 | 0 | 1500 | 80 | 1580 | 9.81 | 0 | 0 | 0 | 0.015 | 365.2054 | 1.204 | 1.52 | 2.52 | 0 | 0 | 365.2054 | 0 | 0.26835 | 98.0029 | 8 | 0.92 | 13.3156 | 0 | 0 | 0 | 430 | 1 | 0 | 0 | 0
34 | 0 | 0.21 | 1500 | 80 | 1580 | 9.81 | 0 | 0 | 331.8 | 0.015 | 365.2054 | 1.204 | 1.52 | 2.52 | 0 | 0 | 697.0054 | 0 | 0.26835 | 187.0414 | 8 | 0.92 | 25.4132 | 0 | 0 | 0 | 430 | 1 | 0 | 0 | 0
35 | 1.5 | 0.56 | 1500 | 80 | 1580 | 9.81 | 0 | 0 | 884.8 | 0.015 | 365.2054 | 1.204 | 1.52 | 2.52 | 0.41667 | 0.40033 | 1250.4058 | 0.521 | 0.26835 | 335.5464 | 8 | 0.92 | 45.5905 | 14.8347 | 118.6776 | 0.61555 | 430 | 1 | 615.551 | 0.17099 | 0.0017811
36 | 4 | 0.6 | 1500 | 80 | 1580 | 9.81 | 0 | 0 | 948 | 0.015 | 365.2054 | 1.204 | 1.52 | 2.52 | 1.1111 | 2.8468 | 1316.0522 | 1.4623 | 0.26835 | 353.1626 | 8 | 0.92 | 47.9841 | 39.5592 | 316.4736 | 1.7276 | 430 | 1 | 1727.6468 | 0.4799 | 0.004999
37 | 5.8 | 0.49 | 1500 | 80 | 1580 | 9.81 | 0 | 0 | 774.2 | 0.015 | 365.2054 | 1.204 | 1.52 | 2.52 | 1.6111 | 5.9854 | 1145.3908 | 1.8454 | 0.26835 | 307.3656 | 8 | 0.92 | 41.7616 | 57.3608 | 458.8867 | 2.1802 | 430 | 1 | 2180.2361 | 0.60562 | 0.0063086
38 | 7.5 | 0.47 | 1500 | 80 | 1580 | 9.81 | 0 | 0 | 742.6 | 0.015 | 365.2054 | 1.204 | 1.52 | 2.52 | 2.0833 | 10.0083 | 1117.8137 | 2.3288 | 0.26835 | 299.9653 | 8 | 0.92 | 40.7562 | 74.1735 | 593.388 | 2.7514 | 430 | 1 | 2751.3924 | 0.76428 | 0.0079612
39 | 9.2 | 0.47 | 1500 | 80 | 1580 | 9.81 | 0 | 0 | 742.6 | 0.015 | 365.2054 | 1.204 | 1.52 | 2.52 | 2.5556 | 15.0595 | 1122.865 | 2.8695 | 0.26835 | 301.3208 | 8 | 0.92 | 40.9403 | 90.9862 | 727.8893 | 3.3903 | 430 | 1 | 3390.2927 | 0.94175 | 0.0098099
40 | 10.9 | 0.44 | 1500 | 80 | 1580 | 9.81 | 0 | 0 | 695.2 | 0.015 | 365.2054 | 1.204 | 1.52 | 2.52 | 3.0278 | 21.1392 | 1081.5446 | 3.2747 | 0.26835 | 290.2325 | 8 | 0.92 | 39.4338 | 107.7988 | 862.3906 | 3.8689 | 430 | 1 | 3868.9471 | 1.0747 | 0.011195
41 | 12.4 | 0.42 | 1500 | 80 | 1580 | 9.81 | 0 | 0 | 663.6 | 0.015 | 365.2054 | 1.204 | 1.52 | 2.52 | 3.4444 | 27.3577 | 1056.1631 | 3.6379 | 0.26835 | 283.4214 | 8 | 0.92 | 38.5083 | 122.6335 | 981.0682 | 4.2981 | 430 | 1 | 4298.0802 | 1.1939 | 0.012437
42 | 13.9 | 0.42 | 1500 | 80 | 1580 | 9.81 | 0 | 0 | 663.6 | 0.015 | 365.2054 | 1.204 | 1.52 | 2.52 | 3.8611 | 34.3768 | 1063.1822 | 4.1051 | 0.26835 | 285.3049 | 8 | 0.92 | 38.7643 | 137.4682 | 1099.7458 | 4.85 | 430 | 1 | 4850.0291 | 1.3472 | 0.014034
43 | 15.4 | 0.38 | 1500 | 80 | 1580 | 9.81 | 0 | 0 | 600.4 | 0.015 | 365.2054 | 1.204 | 1.52 | 2.52 | 4.2778 | 42.1966 | 1007.802 | 4.3112 | 0.26835 | 270.4437 | 8 | 0.92 | 36.7451 | 152.3029 | 1218.4234 | 5.0935 | 430 | 1 | 5093.5172 | 1.4149 | 0.014738
44 | 16.6 | 0.29 | 1500 | 80 | 1580 | 9.81 | 0 | 0 | 458.2 | 0.015 | 365.2054 | 1.204 | 1.52 | 2.52 | 4.6111 | 49.0289 | 872.4343 | 4.0229 | 0.26835 | 234.1177 | 8 | 0.92 | 31.8095 | 164.1707 | 1313.3654 | 4.7529 | 430 | 1 | 4752.9436 | 1.3203 | 0.013753
45 | 17.5 | 0.24 | 1500 | 80 | 1580 | 9.81 | 0 | 0 | 379.2 | 0.015 | 365.2054 | 1.204 | 1.52 | 2.52 | 4.8611 | 54.4894 | 798.8948 | 3.8835 | 0.26835 | 214.3834 | 8 | 0.92 | 29.1282 | 173.0715 | 1384.572 | 4.5883 | 430 | 1 | 4588.2755 | 1.2745 | 0.013276
46 | 18.3 | 0.19 | 1500 | 80 | 1580 | 9.81 | 0 | 0 | 300.2 | 0.015 | 365.2054 | 1.204 | 1.52 | 2.52 | 5.0833 | 59.5851 | 724.9906 | 3.6854 | 0.26835 | 194.5512 | 8 | 0.92 | 26.4336 | 180.9833 | 1447.8667 | 4.3542 | 430 | 1 | 4354.169 | 1.2095 | 0.012599
47 | 18.9 | 0.17 | 1500 | 80 | 1580 | 9.81 | 0 | 0 | 268.6 | 0.015 | 365.2054 | 1.204 | 1.52 | 2.52 | 5.25 | 63.5564 | 697.3618 | 3.6611 | 0.26835 | 187.137 | 8 | 0.92 | 25.4262 | 186.9172 | 1495.3378 | 4.3256 | 430 | 1 | 4325.5548 | 1.2015 | 0.012516
48 | 19.5 | 0.17 | 1500 | 80 | 1580 | 9.81 | 0 | 0 | 268.6 | 0.015 | 365.2054 | 1.204 | 1.52 | 2.52 | 5.4167 | 67.6558 | 701.4612 | 3.7996 | 0.26835 | 188.2371 | 8 | 0.92 | 25.5757 | 192.8511 | 1542.8088 | 4.4891 | 430 | 1 | 4489.1086 | 1.247 | 0.012989
49 | 20.1 | 0.18 | 1500 | 80 | 1580 | 9.81 | 0 | 0 | 284.4 | 0.015 | 365.2054 | 1.204 | 1.52 | 2.52 | 5.5833 | 71.8833 | 721.4887 | 4.0283 | 0.26835 | 193.6115 | 8 | 0.92 | 26.3059 | 198.785 | 1590.2798 | 4.7593 | 430 | 1 | 4759.3476 | 1.322 | 0.013771
50 | 20.8 | 0.21 | 1500 | 80 | 1580 | 9.81 | 0 | 0 | 331.8 | 0.015 | 365.2054 | 1.204 | 1.52 | 2.52 | 5.7778 | 76.9772 | 773.9827 | 4.4719 | 0.26835 | 207.6982 | 8 | 0.92 | 28.2199 | 205.7078 | 1645.6627 | 5.2834 | 430 | 1 | 5283.4355 | 1.4676 | 0.015288
51 | 21.6 | 0.24 | 1500 | 80 | 1580 | 9.81 | 0 | 0 | 379.2 | 0.015 | 365.2054 | 1.204 | 1.52 | 2.52 | 6 | 83.0124 | 827.4179 | 4.9645 | 0.26835 | 222.0376 | 8 | 0.92 | 30.1681 | 213.6197 | 1708.9574 | 5.8654 | 430 | 1 | 5865.4385 | 1.6293 | 0.016972
52 | 22.5 | 0.22 | 1500 | 80 | 1580 | 9.81 | 0 | 0 | 347.6 | 0.015 | 365.2054 | 1.204 | 1.52 | 2.52 | 6.25 | 90.0743 | 802.8797 | 5.018 | 0.26835 | 215.4528 | 8 | 0.92 | 29.2735 | 222.5205 | 1780.164 | 5.9286 | 430 | 1 | 5928.6366 | 1.6468 | 0.017155
53 | 23.2 | 0.19 | 1500 | 80 | 1580 | 9.81 | 0 | 0 | 300.2 | 0.015 | 365.2054 | 1.204 | 1.52 | 2.52 | 6.4444 | 95.7661 | 761.1715 | 4.9053 | 0.26835 | 204.2604 | 8 | 0.92 | 27.7528 | 229.4434 | 1835.5469 | 5.7955 | 430 | 1 | 5795.5191 | 1.6099 | 0.016769
54 | 23.9 | 0.18 | 1500 | 80 | 1580 | 9.81 | 0 | 0 | 284.4 | 0.015 | 365.2054 | 1.204 | 1.52 | 2.52 | 6.6389 | 101.6322 | 751.2377 | 4.9874 | 0.26835 | 201.5946 | 8 | 0.92 | 27.3906 | 236.3662 | 1890.9297 | 5.8925 | 430 | 1 | 5892.4661 | 1.6368 | 0.01705
55 | 24.5 | 0.17 | 1500 | 80 | 1580 | 9.81 | 0 | 0 | 268.6 | 0.015 | 365.2054 | 1.204 | 1.52 | 2.52 | 6.8056 | 106.7991 | 740.6046 | 5.0402 | 0.26835 | 198.7412 | 8 | 0.92 | 27.0029 | 242.3001 | 1938.4008 | 5.9549 | 430 | 1 | 5954.8979 | 1.6541 | 0.017231
56 | 25.1 | 0.12 | 1500 | 80 | 1580 | 9.81 | 0 | 0 | 189.6 | 0.015 | 365.2054 | 1.204 | 1.52 | 2.52 | 6.9722 | 112.0942 | 666.8996 | 4.6498 | 0.26835 | 178.9625 | 8 | 0.92 | 24.3156 | 248.234 | 1985.8718 | 5.4936 | 430 | 1 | 5493.5873 | 1.526 | 0.015896
57 | 25.4 | 0.01 | 1500 | 80 | 1580 | 9.81 | 0 | 0 | 15.8 | 0.015 | 365.2054 | 1.204 | 1.52 | 2.52 | 7.0556 | 114.7897 | 495.7952 | 3.4981 | 0.26835 | 133.0466 | 8 | 0.92 | 18.077 | 251.2009 | 2009.6073 | 4.1329 | 430 | 1 | 4132.9281 | 1.148 | 0.011959
58 | 25.2 | -0.17 | 1500 | 80 | 1580 | 9.81 | 0 | 0 | -268.6 | 0.015 | 365.2054 | 1.204 | 1.52 | 2.52 | 7 | 112.9891 | 209.5946 | 1.4672 | 0.26835 | 56.2447 | 8 | 0.92 | 7.6419 | 249.223 | 1993.7837 | 1.7334 | 430 | 1 | 1733.4145 | 0.4815 | 0.0050157
59 | 24.2 | -0.4 | 1500 | 80 | 1580 | 9.81 | 0 | 0 | -632 | 0.015 | 365.2054 | 1.204 | 1.52 | 2.52 | 6.7222 | 104.1997 | -162.5949 | -1.093 | 0.26835 | -43.6323 | 8 | 0.92 | -5.9283 | 239.3332 | 1914.6653 | -1.2914 | 430 | 1 | -1291.3504 | -0.35871 | -0.0037365
60 | 22.3 | -0.6 | 1500 | 80 | 1580 | 9.81 | 0 | 0 | -948 | 0.015 | 365.2054 | 1.204 | 1.52 | 2.52 | 6.1944 | 88.48 | -494.3145 | -3.062 | 0.26835 | -132.6493 | 8 | 0.92 | -18.023 | 220.5425 | 1764.3403 | -3.6177 | 430 | 1 | -3617.6794 | -1.0049 | -0.010468
61 | 19.9 | -0.69 | 1500 | 80 | 1580 | 9.81 | 0 | 0 | -1090.2 | 0.015 | 365.2054 | 1.204 | 1.52 | 2.52 | 5.5278 | 70.4599 | -654.5347 | -3.6181 | 0.26835 | -175.6444 | 8 | 0.92 | -23.8647 | 196.807 | 1574.4562 | -4.2747 | 430 | 1 | -4274.7193 | -1.1874 | -0.012369
62 | 17.3 | -0.72 | 1500 | 80 | 1580 | 9.81 | 0 | 0 | -1137.6 | 0.015 | 365.2054 | 1.204 | 1.52 | 2.52 | 4.8056 | 53.251 | -719.1436 | -3.4559 | 0.26835 | -192.9822 | 8 | 0.92 | -26.2204 | 171.0935 | 1368.7483 | -4.083 | 430 | 1 | -4083.0391 | -1.1342 | -0.011814
63 | 14.7 | -0.72 | 1500 | 80 | 1580 | 9.81 | 0 | 0 | -1137.6 | 0.015 | 365.2054 | 1.204 | 1.52 | 2.52 | 4.0833 | 38.4477 | -733.9469 | -2.9969 | 0.26835 | -196.9546 | 8 | 0.92 | -26.7601 | 145.3801 | 1163.0405 | -3.5408 | 430 | 1 | -3540.8196 | -0.98356 | -0.010245
64 | 12.1 | -0.72 | 1500 | 80 | 1580 | 9.81 | 0 | 0 | -1137.6 | 0.015 | 365.2054 | 1.204 | 1.52 | 2.52 | 3.3611 | 26.0499 | -746.3446 | -2.5085 | 0.26835 | -200.2816 | 8 | 0.92 | -27.2122 | 119.6666 | 957.3326 | -2.9638 | 430 | 1 | -2963.7846 | -0.82327 | -0.0085758
65 | 9.5 | -0.76 | 1500 | 80 | 1580 | 9.81 | 0 | 0 | -1200.8 | 0.015 | 365.2054 | 1.204 | 1.52 | 2.52 | 2.6389 | 16.0577 | -819.5369 | -2.1627 | 0.26835 | -219.9227 | 8 | 0.92 | -29.8808 | 93.9531 | 751.6248 | -2.5551 | 430 | 1 | -2555.1356 | -0.70976 | -0.0073933
66 | 6.6 | -0.75 | 1500 | 80 | 1580 | 9.81 | 0 | 0 | -1185 | 0.015 | 365.2054 | 1.204 | 1.52 | 2.52 | 1.8333 | 7.7504 | -812.0442 | -1.4887 | 0.26835 | -217.9121 | 8 | 0.92 | -29.6076 | 65.2727 | 522.1814 | -1.7589 | 430 | 1 | -1758.9174 | -0.48859 | -0.0050895
67 | 4.1 | -0.92 | 1500 | 80 | 1580 | 9.81 | 0 | 0 | -1453.6 | 0.015 | 365.2054 | 1.204 | 1.52 | 2.52 | 1.1389 | 2.9909 | -1085.4037 | -1.2362 | 0.26835 | -291.2681 | 8 | 0.92 | -39.5745 | 40.5482 | 324.3854 | -1.4605 | 430 | 1 | -1460.4846 | -0.40569 | -0.0042259
68 | 0 | -0.57 | 1500 | 80 | 1580 | 9.81 | 0 | 0 | -900.6 | 0.015 | 365.2054 | 1.204 | 1.52 | 2.52 | 0 | 0 | -535.3946 | 0 | 0.26835 | -143.6731 | 8 | 0.92 | -19.5208 | 0 | 0 | 0 | 430 | 1 | 0 | 0 | 0
69 | 0 | 0 | 1500 | 80 | 1580 | 9.81 | 0 | 0 | 0 | 0.015 | 365.2054 | 1.204 | 1.52 | 2.52 | 0 | 0 | 365.2054 | 0 | 0.26835 | 98.0029 | 8 | 0.92 | 13.3156 | 0 | 0 | 0 | 430 | 1 | 0 | 0 | 0
70 | 0 | 0 | 1500 | 80 | 1580 | 9.81 | 0 | 0 | 0 | 0.015 | 365.2054 | 1.204 | 1.52 | 2.52 | 0 | 0 | 365.2054 | 0 | 0.26835 | 98.0029 | 8 | 0.92 | 13.3156 | 0 | 0 | 0 | 430 | 1 | 0 | 0 | 0
71 | 0 | 0 | 1500 | 80 | 1580 | 9.81 | 0 | 0 | 0 | 0.015 | 365.2054 | 1.204 | 1.52 | 2.52 | 0 | 0 | 365.2054 | 0 | 0.26835 | 98.0029 | 8 | 0.92 | 13.3156 | 0 | 0 | 0 | 430 | 1 | 0 | 0 | 0
72 | 0 | 0 | 1500 | 80 | 1580 | 9.81 | 0 | 0 | 0 | 0.015 | 365.2054 | 1.204 | 1.52 | 2.52 | 0 | 0 | 365.2054 | 0 | 0.26835 | 98.0029 | 8 | 0.92 | 13.3156 | 0 | 0 | 0 | 430 | 1 | 0 | 0 | 0
73 | 0 | 0 | 1500 | 80 | 1580 | 9.81 | 0 | 0 | 0 | 0.015 | 365.2054 | 1.204 | 1.52 | 2.52 | 0 | 0 | 365.2054 | 0 | 0.26835 | 98.0029 | 8 | 0.92 | 13.3156 | 0 | 0 | 0 | 430 | 1 | 0 | 0 | 0
74 | 0 | 0 | 1500 | 80 | 1580 | 9.81 | 0 | 0 | 0 | 0.015 | 365.2054 | 1.204 | 1.52 | 2.52 | 0 | 0 | 365.2054 | 0 | 0.26835 | 98.0029 | 8 | 0.92 | 13.3156 | 0 | 0 | 0 | 430 | 1 | 0 | 0 | 0
75 | 0 | 0 | 1500 | 80 | 1580 | 9.81 | 0 | 0 | 0 | 0.015 | 365.2054 | 1.204 | 1.52 | 2.52 | 0 | 0 | 365.2054 | 0 | 0.26835 | 98.0029 | 8 | 0.92 | 13.3156 | 0 | 0 | 0 | 430 | 1 | 0 | 0 | 0
76 | 0 | 0 | 1500 | 80 | 1580 | 9.81 | 0 | 0 | 0 | 0.015 | 365.2054 | 1.204 | 1.52 | 2.52 | 0 | 0 | 365.2054 | 0 | 0.26835 | 98.0029 | 8 | 0.92 | 13.3156 | 0 | 0 | 0 | 430 | 1 | 0 | 0 | 0
77 | 0 | 0 | 1500 | 80 | 1580 | 9.81 | 0 | 0 | 0 | 0.015 | 365.2054 | 1.204 | 1.52 | 2.52 | 0 | 0 | 365.2054 | 0 | 0.26835 | 98.0029 | 8 | 0.92 | 13.3156 | 0 | 0 | 0 | 430 | 1 | 0 | 0 | 0
78 | 0 | 0 | 1500 | 80 | 1580 | 9.81 | 0 | 0 | 0 | 0.015 | 365.2054 | 1.204 | 1.52 | 2.52 | 0 | 0 | 365.2054 | 0 | 0.26835 | 98.0029 | 8 | 0.92 | 13.3156 | 0 | 0 | 0 | 430 | 1 | 0 | 0 | 0
79 | 0 | 0 | 1500 | 80 | 1580 | 9.81 | 0 | 0 | 0 | 0.015 | 365.2054 | 1.204 | 1.52 | 2.52 | 0 | 0 | 365.2054 | 0 | 0.26835 | 98.0029 | 8 | 0.92 | 13.3156 | 0 | 0 | 0 | 430 | 1 | 0 | 0 | 0
80 | 0 | 0 | 1500 | 80 | 1580 | 9.81 | 0 | 0 | 0 | 0.015 | 365.2054 | 1.204 | 1.52 | 2.52 | 0 | 0 | 365.2054 | 0 | 0.26835 | 98.0029 | 8 | 0.92 | 13.3156 | 0 | 0 | 0 | 430 | 1 | 0 | 0 | 0
81 | 0 | 0 | 1500 | 80 | 1580 | 9.81 | 0 | 0 | 0 | 0.015 | 365.2054 | 1.204 | 1.52 | 2.52 | 0 | 0 | 365.2054 | 0 | 0.26835 | 98.0029 | 8 | 0.92 | 13.3156 | 0 | 0 | 0 | 430 | 1 | 0 | 0 | 0
82 | 0 | 0 | 1500 | 80 | 1580 | 9.81 | 0 | 0 | 0 | 0.015 | 365.2054 | 1.204 | 1.52 | 2.52 | 0 | 0 | 365.2054 | 0 | 0.26835 | 98.0029 | 8 | 0.92 | 13.3156 | 0 | 0 | 0 | 430 | 1 | 0 | 0 | 0
83 | 0 | 0 | 1500 | 80 | 1580 | 9.81 | 0 | 0 | 0 | 0.015 | 365.2054 | 1.204 | 1.52 | 2.52 | 0 | 0 | 365.2054 | 0 | 0.26835 | 98.0029 | 8 | 0.92 | 13.3156 | 0 | 0 | 0 | 430 | 1 | 0 | 0 | 0
84 | 0 | 0 | 1500 | 80 | 1580 | 9.81 | 0 | 0 | 0 | 0.015 | 365.2054 | 1.204 | 1.52 | 2.52 | 0 | 0 | 365.2054 | 0 | 0.26835 | 98.0029 | 8 | 0.92 | 13.3156 | 0 | 0 | 0 | 430 | 1 | 0 | 0 | 0
85 | 0 | 0 | 1500 | 80 | 1580 | 9.81 | 0 | 0 | 0 | 0.015 | 365.2054 | 1.204 | 1.52 | 2.52 | 0 | 0 | 365.2054 | 0 | 0.26835 | 98.0029 | 8 | 0.92 | 13.3156 | 0 | 0 | 0 | 430 | 1 | 0 | 0 | 0
86 | 0 | 0 | 1500 | 80 | 1580 | 9.81 | 0 | 0 | 0 | 0.015 | 365.2054 | 1.204 | 1.52 | 2.52 | 0 | 0 | 365.2054 | 0 | 0.26835 | 98.0029 | 8 | 0.92 | 13.3156 | 0 | 0 | 0 | 430 | 1 | 0 | 0 | 0
87 | 0 | 0 | 1500 | 80 | 1580 | 9.81 | 0 | 0 | 0 | 0.015 | 365.2054 | 1.204 | 1.52 | 2.52 | 0 | 0 | 365.2054 | 0 | 0.26835 | 98.0029 | 8 | 0.92 | 13.3156 | 0 | 0 | 0 | 430 | 1 | 0 | 0 | 0
88 | 0 | 0 | 1500 | 80 | 1580 | 9.81 | 0 | 0 | 0 | 0.015 | 365.2054 | 1.204 | 1.52 | 2.52 | 0 | 0 | 365.2054 | 0 | 0.26835 | 98.0029 | 8 | 0.92 | 13.3156 | 0 | 0 | 0 | 430 | 1 | 0 | 0 | 0
89 | 0 | 0 | 1500 | 80 | 1580 | 9.81 | 0 | 0 | 0 | 0.015 | 365.2054 | 1.204 | 1.52 | 2.52 | 0 | 0 | 365.2054 | 0 | 0.26835 | 98.0029 | 8 | 0.92 | 13.3156 | 0 | 0 | 0 | 430 | 1 | 0 | 0 | 0
90 | 0 | 0 | 1500 | 80 | 1580 | 9.81 | 0 | 0 | 0 | 0.015 | 365.2054 | 1.204 | 1.52 | 2.52 | 0 | 0 | 365.2054 | 0 | 0.26835 | 98.0029 | 8 | 0.92 | 13.3156 | 0 | 0 | 0 | 430 | 1 | 0 | 0 | 0
91 | 0 | 0 | 1500 | 80 | 1580 | 9.81 | 0 | 0 | 0 | 0.015 | 365.2054 | 1.204 | 1.52 | 2.52 | 0 | 0 | 365.2054 | 0 | 0.26835 | 98.0029 | 8 | 0.92 | 13.3156 | 0 | 0 | 0 | 430 | 1 | 0 | 0 | 0
92 | 0 | 0 | 1500 | 80 | 1580 | 9.81 | 0 | 0 | 0 | 0.015 | 365.2054 | 1.204 | 1.52 | 2.52 | 0 | 0 | 365.2054 | 0 | 0.26835 | 98.0029 | 8 | 0.92 | 13.3156 | 0 | 0 | 0 | 430 | 1 | 0 | 0 | 0
93 | 0 | 0 | 1500 | 80 | 1580 | 9.81 | 0 | 0 | 0 | 0.015 | 365.2054 | 1.204 | 1.52 | 2.52 | 0 | 0 | 365.2054 | 0 | 0.26835 | 98.0029 | 8 | 0.92 | 13.3156 | 0 | 0 | 0 | 430 | 1 | 0 | 0 | 0
94 | 0 | 0 | 1500 | 80 | 1580 | 9.81 | 0 | 0 | 0 | 0.015 | 365.2054 | 1.204 | 1.52 | 2.52 | 0 | 0 | 365.2054 | 0 | 0.26835 | 98.0029 | 8 | 0.92 | 13.3156 | 0 | 0 | 0 | 430 | 1 | 0 | 0 | 0
95 | 0 | 0 | 1500 | 80 | 1580 | 9.81 | 0 | 0 | 0 | 0.015 | 365.2054 | 1.204 | 1.52 | 2.52 | 0 | 0 | 365.2054 | 0 | 0.26835 | 98.0029 | 8 | 0.92 | 13.3156 | 0 | 0 | 0 | 430 | 1 | 0 | 0 | 0
96 | 0 | 0 | 1500 | 80 | 1580 | 9.81 | 0 | 0 | 0 | 0.015 | 365.2054 | 1.204 | 1.52 | 2.52 | 0 | 0 | 365.2054 | 0 | 0.26835 | 98.0029 | 8 | 0.92 | 13.3156 | 0 | 0 | 0 | 430 | 1 | 0 | 0 | 0
97 | 0 | 0 | 1500 | 80 | 1580 | 9.81 | 0 | 0 | 0 | 0.015 | 365.2054 | 1.204 | 1.52 | 2.52 | 0 | 0 | 365.2054 | 0 | 0.26835 | 98.0029 | 8 | 0.92 | 13.3156 | 0 | 0 | 0 | 430 | 1 | 0 | 0 | 0
98 | 0 | 0 | 1500 | 80 | 1580 | 9.81 | 0 | 0 | 0 | 0.015 | 365.2054 | 1.204 | 1.52 | 2.52 | 0 | 0 | 365.2054 | 0 | 0.26835 | 98.0029 | 8 | 0.92 | 13.3156 | 0 | 0 | 0 | 430 | 1 | 0 | 0 | 0
99 | 0 | 0 | 1500 | 80 | 1580 | 9.81 | 0 | 0 | 0 | 0.015 | 365.2054 | 1.204 | 1.52 | 2.52 | 0 | 0 | 365.2054 | 0 | 0.26835 | 98.0029 | 8 | 0.92 | 13.3156 | 0 | 0 | 0 | 430 | 1 | 0 | 0 | 0
100 | 0 | 0 | 1500 | 80 | 1580 | 9.81 | 0 | 0 | 0 | 0.015 | 365.2054 | 1.204 | 1.52 | 2.52 | 0 | 0 | 365.2054 | 0 | 0.26835 | 98.0029 | 8 | 0.92 | 13.3156 | 0 | 0 | 0 | 430 | 1 | 0 | 0 | 0
101 | 0 | 0 | 1500 | 80 | 1580 | 9.81 | 0 | 0 | 0 | 0.015 | 365.2054 | 1.204 | 1.52 | 2.52 | 0 | 0 | 365.2054 | 0 | 0.26835 | 98.0029 | 8 | 0.92 | 13.3156 | 0 | 0 | 0 | 430 | 1 | 0 | 0 | 0
102 | 0 | 0 | 1500 | 80 | 1580 | 9.81 | 0 | 0 | 0 | 0.015 | 365.2054 | 1.204 | 1.52 | 2.52 | 0 | 0 | 365.2054 | 0 | 0.26835 | 98.0029 | 8 | 0.92 | 13.3156 | 0 | 0 | 0 | 430 | 1 | 0 | 0 | 0
103 | 0 | 0 | 1500 | 80 | 1580 | 9.81 | 0 | 0 | 0 | 0.015 | 365.2054 | 1.204 | 1.52 | 2.52 | 0 | 0 | 365.2054 | 0 | 0.26835 | 98.0029 | 8 | 0.92 | 13.3156 | 0 | 0 | 0 | 430 | 1 | 0 | 0 | 0
104 | 0 | 0 | 1500 | 80 | 1580 | 9.81 | 0 | 0 | 0 | 0.015 | 365.2054 | 1.204 | 1.52 | 2.52 | 0 | 0 | 365.2054 | 0 | 0.26835 | 98.0029 | 8 | 0.92 | 13.3156 | 0 | 0 | 0 | 430 | 1 | 0 | 0 | 0
105 | 0 | 0 | 1500 | 80 | 1580 | 9.81 | 0 | 0 | 0 | 0.015 | 365.2054 | 1.204 | 1.52 | 2.52 | 0 | 0 | 365.2054 | 0 | 0.26835 | 98.0029 | 8 | 0.92 | 13.3156 | 0 | 0 | 0 | 430 | 1 | 0 | 0 | 0
106 | 0 | 0 | 1500 | 80 | 1580 | 9.81 | 0 | 0 | 0 | 0.015 | 365.2054 | 1.204 | 1.52 | 2.52 | 0 | 0 | 365.2054 | 0 | 0.26835 | 98.0029 | 8 | 0.92 | 13.3156 | 0 | 0 | 0 | 430 | 1 | 0 | 0 | 0
107 | 0 | 0.1 | 1500 | 80 | 1580 | 9.81 | 0 | 0 | 158 | 0.015 | 365.2054 | 1.204 | 1.52 | 2.52 | 0 | 0 | 523.2054 | 0 | 0.26835 | 140.4022 | 8 | 0.92 | 19.0764 | 0 | 0 | 0 | 430 | 1 | 0 | 0 | 0
108 | 0.7 | 0.15 | 1500 | 80 | 1580 | 9.81 | 0 | 0 | 237 | 0.015 | 365.2054 | 1.204 | 1.52 | 2.52 | 0.19444 | 0.087183 | 602.2926 | 0.11711 | 0.26835 | 161.6252 | 8 | 0.92 | 21.9599 | 6.9229 | 55.3829 | 0.13837 | 430 | 1 | 138.3654 | 0.038435 | 0.00040036
109 | 1.1 | 0.11 | 1500 | 80 | 1580 | 9.81 | 0 | 0 | 173.8 | 0.015 | 365.2054 | 1.204 | 1.52 | 2.52 | 0.30556 | 0.21529 | 539.2207 | 0.16476 | 0.26835 | 144.6999 | 8 | 0.92 | 19.6603 | 10.8788 | 87.0302 | 0.19466 | 430 | 1 | 194.662 | 0.054073 | 0.00056326
110 | 1.5 | 0.19 | 1500 | 80 | 1580 | 9.81 | 0 | 0 | 300.2 | 0.015 | 365.2054 | 1.204 | 1.52 | 2.52 | 0.41667 | 0.40033 | 665.8058 | 0.27742 | 0.26835 | 178.669 | 8 | 0.92 | 24.2757 | 14.8347 | 118.6776 | 0.32776 | 430 | 1 | 327.7635 | 0.091045 | 0.00094839
111 | 2.5 | 0.28 | 1500 | 80 | 1580 | 9.81 | 0 | 0 | 442.4 | 0.015 | 365.2054 | 1.204 | 1.52 | 2.52 | 0.69444 | 1.112 | 808.7175 | 0.56161 | 0.26835 | 217.0193 | 8 | 0.92 | 29.4863 | 24.7245 | 197.796 | 0.66353 | 430 | 1 | 663.5271 | 0.18431 | 0.0019199
112 | 3.5 | 0.31 | 1500 | 80 | 1580 | 9.81 | 0 | 0 | 489.8 | 0.015 | 365.2054 | 1.204 | 1.52 | 2.52 | 0.97222 | 2.1796 | 857.185 | 0.83337 | 0.26835 | 230.0256 | 8 | 0.92 | 31.2535 | 34.6143 | 276.9144 | 0.98461 | 430 | 1 | 984.6105 | 0.2735 | 0.002849
113 | 4.7 | 0.36 | 1500 | 80 | 1580 | 9.81 | 0 | 0 | 568.8 | 0.015 | 365.2054 | 1.204 | 1.52 | 2.52 | 1.3056 | 3.9304 | 937.9358 | 1.2245 | 0.26835 | 251.6951 | 8 | 0.92 | 34.1977 | 46.4821 | 371.8565 | 1.4467 | 430 | 1 | 1446.7477 | 0.40187 | 0.0041862
114 | 6.1 | 0.43 | 1500 | 80 | 1580 | 9.81 | 0 | 0 | 679.4 | 0.015 | 365.2054 | 1.204 | 1.52 | 2.52 | 1.6944 | 6.6206 | 1051.226 | 1.7812 | 0.26835 | 282.0965 | 8 | 0.92 | 38.3283 | 60.3278 | 482.6222 | 2.1045 | 430 | 1 | 2104.4944 | 0.58458 | 0.0060894
115 | 7.8 | 0.49 | 1500 | 80 | 1580 | 9.81 | 0 | 0 | 774.2 | 0.015 | 365.2054 | 1.204 | 1.52 | 2.52 | 2.1667 | 10.8249 | 1150.2304 | 2.4922 | 0.26835 | 308.6643 | 8 | 0.92 | 41.9381 | 77.1404 | 617.1235 | 2.9444 | 430 | 1 | 2944.4303 | 0.8179 | 0.0085198
116 | 9.6 | 0.5 | 1500 | 80 | 1580 | 9.81 | 0 | 0 | 790 | 0.015 | 365.2054 | 1.204 | 1.52 | 2.52 | 2.6667 | 16.3975 | 1171.603 | 3.1243 | 0.26835 | 314.3997 | 8 | 0.92 | 42.7173 | 94.9421 | 759.5366 | 3.6913 | 430 | 1 | 3691.2506 | 1.0253 | 0.010681
117 | 11.4 | 0.49 | 1500 | 80 | 1580 | 9.81 | 0 | 0 | 774.2 | 0.015 | 365.2054 | 1.204 | 1.52 | 2.52 | 3.1667 | 23.1231 | 1162.5285 | 3.6813 | 0.26835 | 311.9645 | 8 | 0.92 | 42.3865 | 112.7437 | 901.9498 | 4.3494 | 430 | 1 | 4349.4095 | 1.2082 | 0.012585
118 | 13.1 | 0.5 | 1500 | 80 | 1580 | 9.81 | 0 | 0 | 790 | 0.015 | 365.2054 | 1.204 | 1.52 | 2.52 | 3.6389 | 30.5336 | 1185.739 | 4.3148 | 0.26835 | 318.1931 | 8 | 0.92 | 43.2328 | 129.5564 | 1036.451 | 5.0978 | 430 | 1 | 5097.7938 | 1.4161 | 0.014751
119 | 15 | 0.49 | 1500 | 80 | 1580 | 9.81 | 0 | 0 | 774.2 | 0.015 | 365.2054 | 1.204 | 1.52 | 2.52 | 4.1667 | 40.033 | 1179.4384 | 4.9143 | 0.26835 | 316.5023 | 8 | 0.92 | 43.003 | 148.347 | 1186.776 | 5.8062 | 430 | 1 | 5806.1517 | 1.6128 | 0.0168
120 | 16.6 | 0.47 | 1500 | 80 | 1580 | 9.81 | 0 | 0 | 742.6 | 0.015 | 365.2054 | 1.204 | 1.52 | 2.52 | 4.6111 | 49.0289 | 1156.8343 | 5.3343 | 0.26835 | 310.4365 | 8 | 0.92 | 42.1789 | 164.1707 | 1313.3654 | 6.3023 | 430 | 1 | 6302.3292 | 1.7506 | 0.018236
121 | 18.4 | 0.47 | 1500 | 80 | 1580 | 9.81 | 0 | 0 | 742.6 | 0.015 | 365.2054 | 1.204 | 1.52 | 2.52 | 5.1111 | 60.2381 | 1168.0435 | 5.97 | 0.26835 | 313.4445 | 8 | 0.92 | 42.5876 | 181.9723 | 1455.7786 | 7.0534 | 430 | 1 | 7053.403 | 1.9593 | 0.020409
122 | 20 | 0.47 | 1500 | 80 | 1580 | 9.81 | 0 | 0 | 742.6 | 0.015 | 365.2054 | 1.204 | 1.52 | 2.52 | 5.5556 | 71.1698 | 1178.9752 | 6.5499 | 0.26835 | 316.378 | 8 | 0.92 | 42.9861 | 197.796 | 1582.368 | 7.7385 | 430 | 1 | 7738.4951 | 2.1496 | 0.022391
123 | 21.8 | 0.47 | 1500 | 80 | 1580 | 9.81 | 0 | 0 | 742.6 | 0.015 | 365.2054 | 1.204 | 1.52 | 2.52 | 6.0556 | 84.5568 | 1192.3622 | 7.2204 | 0.26835 | 319.9704 | 8 | 0.92 | 43.4742 | 215.5976 | 1724.7811 | 8.5307 | 430 | 1 | 8530.737 | 2.3696 | 0.024684
124 | 23.4 | 0.46 | 1500 | 80 | 1580 | 9.81 | 0 | 0 | 726.8 | 0.015 | 365.2054 | 1.204 | 1.52 | 2.52 | 6.5 | 97.4243 | 1189.4297 | 7.7313 | 0.26835 | 319.1835 | 8 | 0.92 | 43.3673 | 231.4213 | 1851.3705 | 9.1343 | 430 | 1 | 9134.3258 | 2.5373 | 0.02643
125 | 25.1 | 0.47 | 1500 | 80 | 1580 | 9.81 | 0 | 0 | 742.6 | 0.015 | 365.2054 | 1.204 | 1.52 | 2.52 | 6.9722 | 112.0942 | 1219.8996 | 8.5054 | 0.26835 | 327.3601 | 8 | 0.92 | 44.4783 | 248.234 | 1985.8718 | 10.0489 | 430 | 1 | 10048.9263 | 2.7914 | 0.029077
126 | 26.8 | 0.47 | 1500 | 80 | 1580 | 9.81 | 0 | 0 | 742.6 | 0.015 | 365.2054 | 1.204 | 1.52 | 2.52 | 7.4444 | 127.7925 | 1235.5979 | 9.1983 | 0.26835 | 331.5727 | 8 | 0.92 | 45.0506 | 265.0466 | 2120.3731 | 10.8676 | 430 | 1 | 10867.6038 | 3.0188 | 0.031446
127 | 28.5 | 0.44 | 1500 | 80 | 1580 | 9.81 | 0 | 0 | 695.2 | 0.015 | 365.2054 | 1.204 | 1.52 | 2.52 | 7.9167 | 144.5191 | 1204.9246 | 9.539 | 0.26835 | 323.3415 | 8 | 0.92 | 43.9323 | 281.8593 | 2254.8744 | 11.2701 | 430 | 1 | 11270.0687 | 3.1306 | 0.03261
128 | 30 | 0.4 | 1500 | 80 | 1580 | 9.81 | 0 | 0 | 632 | 0.015 | 365.2054 | 1.204 | 1.52 | 2.52 | 8.3333 | 160.132 | 1157.3374 | 9.6445 | 0.26835 | 310.5715 | 8 | 0.92 | 42.1972 | 296.694 | 2373.552 | 11.3947 | 430 | 1 | 11394.7054 | 3.1652 | 0.032971
129 | 31.4 | 0.35 | 1500 | 80 | 1580 | 9.81 | 0 | 0 | 553 | 0.015 | 365.2054 | 1.204 | 1.52 | 2.52 | 8.7222 | 175.4264 | 1093.6318 | 9.5389 | 0.26835 | 293.4761 | 8 | 0.92 | 39.8745 | 310.5397 | 2484.3177 | 11.27 | 430 | 1 | 11269.9666 | 3.1305 | 0.03261
130 | 32.5 | 0.25 | 1500 | 80 | 1580 | 9.81 | 0 | 0 | 395 | 0.015 | 365.2054 | 1.204 | 1.52 | 2.52 | 9.0278 | 187.9327 | 948.1381 | 8.5596 | 0.26835 | 254.4329 | 8 | 0.92 | 34.5697 | 321.4185 | 2571.348 | 10.1129 | 430 | 1 | 10112.9257 | 2.8091 | 0.029262
131 | 33.2 | 0.12 | 1500 | 80 | 1580 | 9.81 | 0 | 0 | 189.6 | 0.015 | 365.2054 | 1.204 | 1.52 | 2.52 | 9.2222 | 196.1154 | 750.9209 | 6.9252 | 0.26835 | 201.5096 | 8 | 0.92 | 27.379 | 328.3414 | 2626.7309 | 8.1819 | 430 | 1 | 8181.8988 | 2.2727 | 0.023674
132 | 33.4 | -0.03 | 1500 | 80 | 1580 | 9.81 | 0 | 0 | -47.4 | 0.015 | 365.2054 | 1.204 | 1.52 | 2.52 | 9.2778 | 198.4854 | 516.2908 | 4.79 | 0.26835 | 138.5466 | 8 | 0.92 | 18.8243 | 330.3193 | 2642.5545 | 5.6593 | 430 | 1 | 5659.3 | 1.572 | 0.016375
133 | 33 | -0.14 | 1500 | 80 | 1580 | 9.81 | 0 | 0 | -221.2 | 0.015 | 365.2054 | 1.204 | 1.52 | 2.52 | 9.1667 | 193.7597 | 337.7652 | 3.0962 | 0.26835 | 90.6393 | 8 | 0.92 | 12.3151 | 326.3634 | 2610.9072 | 3.6581 | 430 | 1 | 3658.0583 | 1.0161 | 0.010585
134 | 32.4 | -0.12 | 1500 | 80 | 1580 | 9.81 | 0 | 0 | -189.6 | 0.015 | 365.2054 | 1.204 | 1.52 | 2.52 | 9 | 186.778 | 362.3834 | 3.2615 | 0.26835 | 97.2456 | 8 | 0.92 | 13.2127 | 320.4295 | 2563.4361 | 3.8533 | 430 | 1 | 3853.3206 | 1.0704 | 0.01115
135 | 32.1 | -0.07 | 1500 | 80 | 1580 | 9.81 | 0 | 0 | -110.6 | 0.015 | 365.2054 | 1.204 | 1.52 | 2.52 | 8.9167 | 183.3351 | 437.9406 | 3.905 | 0.26835 | 117.5213 | 8 | 0.92 | 15.9676 | 317.4626 | 2539.7006 | 4.6136 | 430 | 1 | 4613.6224 | 1.2816 | 0.01335
136 | 31.9 | -0.03 | 1500 | 80 | 1580 | 9.81 | 0 | 0 | -47.4 | 0.015 | 365.2054 | 1.204 | 1.52 | 2.52 | 8.8611 | 181.0577 | 498.8631 | 4.4205 | 0.26835 | 133.8699 | 8 | 0.92 | 18.1888 | 315.4846 | 2523.8769 | 5.2227 | 430 | 1 | 5222.6862 | 1.4507 | 0.015112
137 | 31.9 | 0.04 | 1500 | 80 | 1580 | 9.81 | 0 | 0 | 63.2 | 0.015 | 365.2054 | 1.204 | 1.52 | 2.52 | 8.8611 | 181.0577 | 609.4631 | 5.4005 | 0.26835 | 163.5494 | 8 | 0.92 | 22.2214 | 315.4846 | 2523.8769 | 6.3806 | 430 | 1 | 6380.5771 | 1.7724 | 0.018462
138 | 32.2 | 0.14 | 1500 | 80 | 1580 | 9.81 | 0 | 0 | 221.2 | 0.015 | 365.2054 | 1.204 | 1.52 | 2.52 | 8.9444 | 184.4792 | 770.8846 | 6.8951 | 0.26835 | 206.8669 | 8 | 0.92 | 28.1069 | 318.4516 | 2547.6125 | 8.1464 | 430 | 1 | 8146.4256 | 2.2629 | 0.023572
139 | 32.9 | 0.21 | 1500 | 80 | 1580 | 9.81 | 0 | 0 | 331.8 | 0.015 | 365.2054 | 1.204 | 1.52 | 2.52 | 9.1389 | 192.5872 | 889.5926 | 8.1299 | 0.26835 | 238.7222 | 8 | 0.92 | 32.4351 | 325.3744 | 2602.9953 | 9.6053 | 430 | 1 | 9605.2555 | 2.6681 | 0.027793
140 | 33.7 | 0.24 | 1500 | 80 | 1580 | 9.81 | 0 | 0 | 379.2 | 0.015 | 365.2054 | 1.204 | 1.52 | 2.52 | 9.3611 | 202.067 | 946.4724 | 8.86 | 0.26835 | 253.9859 | 8 | 0.92 | 34.509 | 333.2863 | 2666.2901 | 10.4679 | 430 | 1 | 10467.9037 | 2.9078 | 0.030289
141 | 34.6 | 0.26 | 1500 | 80 | 1580 | 9.81 | 0 | 0 | 410.8 | 0.015 | 365.2054 | 1.204 | 1.52 | 2.52 | 9.6111 | 213.004 | 989.0095 | 9.5055 | 0.26835 | 265.4007 | 8 | 0.92 | 36.0599 | 342.1871 | 2737.4966 | 11.2305 | 430 | 1 | 11230.4818 | 3.1196 | 0.032496
142 | 35.6 | 0.28 | 1500 | 80 | 1580 | 9.81 | 0 | 0 | 442.4 | 0.015 | 365.2054 | 1.204 | 1.52 | 2.52 | 9.8889 | 225.4943 | 1033.0998 | 10.2162 | 0.26835 | 277.2323 | 8 | 0.92 | 37.6674 | 352.0769 | 2816.615 | 12.0702 | 430 | 1 | 12070.1899 | 3.3528 | 0.034925
143 | 36.6 | 0.26 | 1500 | 80 | 1580 | 9.81 | 0 | 0 | 410.8 | 0.015 | 365.2054 | 1.204 | 1.52 | 2.52 | 10.1667 | 238.3405 | 1014.3459 | 10.3125 | 0.26835 | 272.1997 | 8 | 0.92 | 36.9837 | 361.9667 | 2895.7334 | 12.184 | 430 | 1 | 12183.9753 | 3.3844 | 0.035255
144 | 37.5 | 0.25 | 1500 | 80 | 1580 | 9.81 | 0 | 0 | 395 | 0.015 | 365.2054 | 1.204 | 1.52 | 2.52 | 10.4167 | 250.2063 | 1010.4117 | 10.5251 | 0.26835 | 271.144 | 8 | 0.92 | 36.8402 | 370.8675 | 2966.94 | 12.4352 | 430 | 1 | 12435.1627 | 3.4542 | 0.035981
145 | 38.4 | 0.25 | 1500 | 80 | 1580 | 9.81 | 0 | 0 | 395 | 0.015 | 365.2054 | 1.204 | 1.52 | 2.52 | 10.6667 | 262.3603 | 1022.5657 | 10.9074 | 0.26835 | 274.4055 | 8 | 0.92 | 37.2834 | 379.7683 | 3038.1465 | 12.8868 | 430 | 1 | 12886.7763 | 3.5797 | 0.037288
146 | 39.3 | 0.22 | 1500 | 80 | 1580 | 9.81 | 0 | 0 | 347.6 | 0.015 | 365.2054 | 1.204 | 1.52 | 2.52 | 10.9167 | 274.8025 | 987.608 | 10.7814 | 0.26835 | 265.0246 | 8 | 0.92 | 36.0088 | 388.6691 | 3109.3531 | 12.7379 | 430 | 1 | 12737.9335 | 3.5383 | 0.036857
147 | 40 | 0.18 | 1500 | 80 | 1580 | 9.81 | 0 | 0 | 284.4 | 0.015 | 365.2054 | 1.204 | 1.52 | 2.52 | 11.1111 | 284.6791 | 934.2845 | 10.3809 | 0.26835 | 250.7153 | 8 | 0.92 | 34.0646 | 395.592 | 3164.736 | 12.2648 | 430 | 1 | 12264.815 | 3.4069 | 0.035488
148 | 40.6 | 0.15 | 1500 | 80 | 1580 | 9.81 | 0 | 0 | 237 | 0.015 | 365.2054 | 1.204 | 1.52 | 2.52 | 11.2778 | 293.2835 | 895.489 | 10.0991 | 0.26835 | 240.3045 | 8 | 0.92 | 32.6501 | 401.5259 | 3212.207 | 11.9319 | 430 | 1 | 11931.8592 | 3.3144 | 0.034525
149 | 41.1 | 0.11 | 1500 | 80 | 1580 | 9.81 | 0 | 0 | 173.8 | 0.015 | 365.2054 | 1.204 | 1.52 | 2.52 | 11.4167 | 300.5518 | 839.5572 | 9.5849 | 0.26835 | 225.2952 | 8 | 0.92 | 30.6108 | 406.4708 | 3251.7662 | 11.3244 | 430 | 1 | 11324.3673 | 3.1457 | 0.032767
150 | 41.4 | 0.07 | 1500 | 80 | 1580 | 9.81 | 0 | 0 | 110.6 | 0.015 | 365.2054 | 1.204 | 1.52 | 2.52 | 11.5 | 304.9554 | 780.7608 | 8.9787 | 0.26835 | 209.5172 | 8 | 0.92 | 28.467 | 409.4377 | 3275.5017 | 10.6082 | 430 | 1 | 10608.1632 | 2.9467 | 0.030695
151 | 41.6 | 0.06 | 1500 | 80 | 1580 | 9.81 | 0 | 0 | 94.8 | 0.015 | 365.2054 | 1.204 | 1.52 | 2.52 | 11.5556 | 307.9089 | 767.9144 | 8.8737 | 0.26835 | 206.0698 | 8 | 0.92 | 27.9986 | 411.4157 | 3291.3254 | 10.484 | 430 | 1 | 10484.023 | 2.9122 | 0.030336
152 | 41.8 | 0.03 | 1500 | 80 | 1580 | 9.81 | 0 | 0 | 47.4 | 0.015 | 365.2054 | 1.204 | 1.52 | 2.52 | 11.6111 | 310.8767 | 723.4821 | 8.4004 | 0.26835 | 194.1464 | 8 | 0.92 | 26.3786 | 413.3936 | 3307.1491 | 9.9249 | 430 | 1 | 9924.8955 | 2.7569 | 0.028718
153 | 41.8 | 0.01 | 1500 | 80 | 1580 | 9.81 | 0 | 0 | 15.8 | 0.015 | 365.2054 | 1.204 | 1.52 | 2.52 | 11.6111 | 310.8767 | 691.8821 | 8.0335 | 0.26835 | 185.6666 | 8 | 0.92 | 25.2264 | 413.3936 | 3307.1491 | 9.4914 | 430 | 1 | 9491.3993 | 2.6365 | 0.027464
154 | 41.9 | 0.01 | 1500 | 80 | 1580 | 9.81 | 0 | 0 | 15.8 | 0.015 | 365.2054 | 1.204 | 1.52 | 2.52 | 11.6389 | 312.3659 | 693.3714 | 8.0701 | 0.26835 | 186.0662 | 8 | 0.92 | 25.2807 | 414.3826 | 3315.0609 | 9.5346 | 430 | 1 | 9534.5845 | 2.6485 | 0.027588
155 | 41.9 | 0.01 | 1500 | 80 | 1580 | 9.81 | 0 | 0 | 15.8 | 0.015 | 365.2054 | 1.204 | 1.52 | 2.52 | 11.6389 | 312.3659 | 693.3714 | 8.0701 | 0.26835 | 186.0662 | 8 | 0.92 | 25.2807 | 414.3826 | 3315.0609 | 9.5346 | 430 | 1 | 9534.5845 | 2.6485 | 0.027588
156 | 42 | 0.03 | 1500 | 80 | 1580 | 9.81 | 0 | 0 | 47.4 | 0.015 | 365.2054 | 1.204 | 1.52 | 2.52 | 11.6667 | 313.8587 | 726.4642 | 8.4754 | 0.26835 | 194.9467 | 8 | 0.92 | 26.4873 | 415.3716 | 3322.9728 | 10.0135 | 430 | 1 | 10013.4867 | 2.7815 | 0.028974
157 | 42.1 | 0.03 | 1500 | 80 | 1580 | 9.81 | 0 | 0 | 47.4 | 0.015 | 365.2054 | 1.204 | 1.52 | 2.52 | 11.6944 | 315.3551 | 727.9605 | 8.5131 | 0.26835 | 195.3482 | 8 | 0.92 | 26.5419 | 416.3606 | 3330.8846 | 10.058 | 430 | 1 | 10058.0028 | 2.7939 | 0.029103
158 | 42.2 | 0.03 | 1500 | 80 | 1580 | 9.81 | 0 | 0 | 47.4 | 0.015 | 365.2054 | 1.204 | 1.52 | 2.52 | 11.7222 | 316.855 | 729.4604 | 8.5509 | 0.26835 | 195.7507 | 8 | 0.92 | 26.5966 | 417.3496 | 3338.7965 | 10.1027 | 430 | 1 | 10102.6665 | 2.8063 | 0.029232
159 | 42.3 | 0.06 | 1500 | 80 | 1580 | 9.81 | 0 | 0 | 94.8 | 0.015 | 365.2054 | 1.204 | 1.52 | 2.52 | 11.75 | 318.3584 | 778.3639 | 9.1458 | 0.26835 | 208.8739 | 8 | 0.92 | 28.3796 | 418.3385 | 3346.7083 | 10.8055 | 430 | 1 | 10805.5002 | 3.0015 | 0.031266
160 | 42.6 | 0.1 | 1500 | 80 | 1580 | 9.81 | 0 | 0 | 158 | 0.015 | 365.2054 | 1.204 | 1.52 | 2.52 | 11.8333 | 322.8902 | 846.0956 | 10.0121 | 0.26835 | 227.0498 | 8 | 0.92 | 30.8492 | 421.3055 | 3370.4438 | 11.8291 | 430 | 1 | 11829.0776 | 3.2859 | 0.034228
161 | 43 | 0.11 | 1500 | 80 | 1580 | 9.81 | 0 | 0 | 173.8 | 0.015 | 365.2054 | 1.204 | 1.52 | 2.52 | 11.9444 | 328.9823 | 867.9877 | 10.3676 | 0.26835 | 232.9245 | 8 | 0.92 | 31.6474 | 425.2614 | 3402.0912 | 12.2491 | 430 | 1 | 12249.0917 | 3.4025 | 0.035443
162 | 43.4 | 0.1 | 1500 | 80 | 1580 | 9.81 | 0 | 0 | 158 | 0.015 | 365.2054 | 1.204 | 1.52 | 2.52 | 12.0556 | 335.1314 | 858.3368 | 10.3477 | 0.26835 | 230.3347 | 8 | 0.92 | 31.2955 | 429.2173 | 3433.7385 | 12.2256 | 430 | 1 | 12225.5754 | 3.396 | 0.035375
163 | 43.7 | 0.1 | 1500 | 80 | 1580 | 9.81 | 0 | 0 | 158 | 0.015 | 365.2054 | 1.204 | 1.52 | 2.52 | 12.1389 | 339.7805 | 862.986 | 10.4757 | 0.26835 | 231.5823 | 8 | 0.92 | 31.465 | 432.1843 | 3457.4741 | 12.3768 | 430 | 1 | 12376.7613 | 3.438 | 0.035812
164 | 44.1 | 0.1 | 1500 | 80 | 1580 | 9.81 | 0 | 0 | 158 | 0.015 | 365.2054 | 1.204 | 1.52 | 2.52 | 12.25 | 346.0292 | 869.2347 | 10.6481 | 0.26835 | 233.2591 | 8 | 0.92 | 31.6928 | 436.1402 | 3489.1214 | 12.5805 | 430 | 1 | 12580.4876 | 3.4946 | 0.036402
165 | 44.4 | 0.06 | 1500 | 80 | 1580 | 9.81 | 0 | 0 | 94.8 | 0.015 | 365.2054 | 1.204 | 1.52 | 2.52 | 12.3333 | 350.7531 | 810.7586 | 9.9994 | 0.26835 | 217.5671 | 8 | 0.92 | 29.5607 | 439.1071 | 3512.8569 | 11.814 | 430 | 1 | 11813.9835 | 3.2817 | 0.034184
166 | 44.5 | 0.03 | 1500 | 80 | 1580 | 9.81 | 0 | 0 | 47.4 | 0.015 | 365.2054 | 1.204 | 1.52 | 2.52 | 12.3611 | 352.3349 | 764.9403 | 9.4555 | 0.26835 | 205.2717 | 8 | 0.92 | 27.8902 | 440.0961 | 3520.7688 | 11.1714 | 430 | 1 | 11171.4464 | 3.1032 | 0.032325
167 | 44.6 | 0 | 1500 | 80 | 1580 | 9.81 | 0 | 0 | 0 | 0.015 | 365.2054 | 1.204 | 1.52 | 2.52 | 12.3889 | 353.9202 | 719.1256 | 8.9092 | 0.26835 | 192.9774 | 8 | 0.92 | 26.2198 | 441.0851 | 3528.6806 | 10.526 | 430 | 1 | 10525.9539 | 2.9239 | 0.030457
168 | 44.5 | -0.03 | 1500 | 80 | 1580 | 9.81 | 0 | 0 | -47.4 | 0.015 | 365.2054 | 1.204 | 1.52 | 2.52 | 12.3611 | 352.3349 | 670.1403 | 8.2837 | 0.26835 | 179.8322 | 8 | 0.92 | 24.4337 | 440.0961 | 3520.7688 | 9.787 | 430 | 1 | 9786.9552 | 2.7186 | 0.028319
169 | 44.4 | -0.01 | 1500 | 80 | 1580 | 9.81 | 0 | 0 | -15.8 | 0.015 | 365.2054 | 1.204 | 1.52 | 2.52 | 12.3333 | 350.7531 | 700.1586 | 8.6353 | 0.26835 | 187.8876 | 8 | 0.92 | 25.5282 | 439.1071 | 3512.8569 | 10.2024 | 430 | 1 | 10202.3736 | 2.834 | 0.029521
170 | 44.4 | -0.01 | 1500 | 80 | 1580 | 9.81 | 0 | 0 | -15.8 | 0.015 | 365.2054 | 1.204 | 1.52 | 2.52 | 12.3333 | 350.7531 | 700.1586 | 8.6353 | 0.26835 | 187.8876 | 8 | 0.92 | 25.5282 | 439.1071 | 3512.8569 | 10.2024 | 430 | 1 | 10202.3736 | 2.834 | 0.029521
171 | 44.3 | -0.01 | 1500 | 80 | 1580 | 9.81 | 0 | 0 | -15.8 | 0.015 | 365.2054 | 1.204 | 1.52 | 2.52 | 12.3056 | 349.1749 | 698.5804 | 8.5964 | 0.26835 | 187.464 | 8 | 0.92 | 25.4707 | 438.1181 | 3504.9451 | 10.1565 | 430 | 1 | 10156.4504 | 2.8212 | 0.029388
172 | 44.3 | 0 | 1500 | 80 | 1580 | 9.81 | 0 | 0 | 0 | 0.015 | 365.2054 | 1.204 | 1.52 | 2.52 | 12.3056 | 349.1749 | 714.3804 | 8.7908 | 0.26835 | 191.704 | 8 | 0.92 | 26.0467 | 438.1181 | 3504.9451 | 10.3862 | 430 | 1 | 10386.1619 | 2.885 | 0.030053
173 | 44.3 | -0.01 | 1500 | 80 | 1580 | 9.81 | 0 | 0 | -15.8 | 0.015 | 365.2054 | 1.204 | 1.52 | 2.52 | 12.3056 | 349.1749 | 698.5804 | 8.5964 | 0.26835 | 187.464 | 8 | 0.92 | 25.4707 | 438.1181 | 3504.9451 | 10.1565 | 430 | 1 | 10156.4504 | 2.8212 | 0.029388
174 | 44.2 | -0.03 | 1500 | 80 | 1580 | 9.81 | 0 | 0 | -47.4 | 0.015 | 365.2054 | 1.204 | 1.52 | 2.52 | 12.2778 | 347.6003 | 665.4057 | 8.1697 | 0.26835 | 178.5616 | 8 | 0.92 | 24.2611 | 437.1292 | 3497.0333 | 9.6523 | 430 | 1 | 9652.2966 | 2.6812 | 0.027929
175 | 44.1 | -0.03 | 1500 | 80 | 1580 | 9.81 | 0 | 0 | -47.4 | 0.015 | 365.2054 | 1.204 | 1.52 | 2.52 | 12.25 | 346.0292 | 663.8347 | 8.132 | 0.26835 | 178.14 | 8 | 0.92 | 24.2038 | 436.1402 | 3489.1214 | 9.6077 | 430 | 1 | 9607.7206 | 2.6688 | 0.0278
176 | 44 | -0.03 | 1500 | 80 | 1580 | 9.81 | 0 | 0 | -47.4 | 0.015 | 365.2054 | 1.204 | 1.52 | 2.52 | 12.2222 | 344.4617 | 662.2672 | 8.0944 | 0.26835 | 177.7194 | 8 | 0.92 | 24.1467 | 435.1512 | 3481.2096 | 9.5633 | 430 | 1 | 9563.2991 | 2.6565 | 0.027672
177 | 43.9 | -0.03 | 1500 | 80 | 1580 | 9.81 | 0 | 0 | -47.4 | 0.015 | 365.2054 | 1.204 | 1.52 | 2.52 | 12.1944 | 342.8978 | 660.7032 | 8.0569 | 0.26835 | 177.2997 | 8 | 0.92 | 24.0896 | 434.1622 | 3473.2977 | 9.519 | 430 | 1 | 9519.0318 | 2.6442 | 0.027543
178 | 43.8 | -0.03 | 1500 | 80 | 1580 | 9.81 | 0 | 0 | -47.4 | 0.015 | 365.2054 | 1.204 | 1.52 | 2.52 | 12.1667 | 341.3374 | 659.1428 | 8.0196 | 0.26835 | 176.881 | 8 | 0.92 | 24.0327 | 433.1732 | 3465.3859 | 9.4749 | 430 | 1 | 9474.9182 | 2.6319 | 0.027416
179 | 43.7 | -0.04 | 1500 | 80 | 1580 | 9.81 | 0 | 0 | -63.2 | 0.015 | 365.2054 | 1.204 | 1.52 | 2.52 | 12.1389 | 339.7805 | 641.786 | 7.7906 | 0.26835 | 172.2233 | 8 | 0.92 | 23.3999 | 432.1843 | 3457.4741 | 9.2044 | 430 | 1 | 9204.3579 | 2.5568 | 0.026633
180 | 43.5 | -0.04 | 1500 | 80 | 1580 | 9.81 | 0 | 0 | -63.2 | 0.015 | 365.2054 | 1.204 | 1.52 | 2.52 | 12.0833 | 336.6775 | 638.683 | 7.7174 | 0.26835 | 171.3906 | 8 | 0.92 | 23.2868 | 430.2063 | 3441.6504 | 9.1179 | 430 | 1 | 9117.9338 | 2.5328 | 0.026383
181 | 43.4 | -0.06 | 1500 | 80 | 1580 | 9.81 | 0 | 0 | -94.8 | 0.015 | 365.2054 | 1.204 | 1.52 | 2.52 | 12.0556 | 335.1314 | 605.5368 | 7.3001 | 0.26835 | 162.4958 | 8 | 0.92 | 22.0782 | 429.2173 | 3433.7385 | 8.6249 | 430 | 1 | 8624.8612 | 2.3958 | 0.024956
182 | 43.1 | -0.07 | 1500 | 80 | 1580 | 9.81 | 0 | 0 | -110.6 | 0.015 | 365.2054 | 1.204 | 1.52 | 2.52 | 11.9722 | 330.5142 | 585.1197 | 7.0052 | 0.26835 | 157.0169 | 8 | 0.92 | 21.3338 | 426.2504 | 3410.003 | 8.2764 | 430 | 1 | 8276.4445 | 2.299 | 0.023948
183 | 42.9 | -0.06 | 1500 | 80 | 1580 | 9.81 | 0 | 0 | -94.8 | 0.015 | 365.2054 | 1.204 | 1.52 | 2.52 | 11.9167 | 327.4539 | 597.8594 | 7.1245 | 0.26835 | 160.4356 | 8 | 0.92 | 21.7983 | 424.2724 | 3394.1793 | 8.4174 | 430 | 1 | 8417.404 | 2.3382 | 0.024356
184 | 42.7 | -0.06 | 1500 | 80 | 1580 | 9.81 | 0 | 0 | -94.8 | 0.015 | 365.2054 | 1.204 | 1.52 | 2.52 | 11.8611 | 324.4079 | 594.8133 | 7.0551 | 0.26835 | 159.6181 | 8 | 0.92 | 21.6872 | 422.2945 | 3378.3557 | 8.3355 | 430 | 1 | 8335.4756 | 2.3154 | 0.024119
185 | 42.5 | -0.06 | 1500 | 80 | 1580 | 9.81 | 0 | 0 | -94.8 | 0.015 | 365.2054 | 1.204 | 1.52 | 2.52 | 11.8056 | 321.376 | 591.7815 | 6.9863 | 0.26835 | 158.8046 | 8 | 0.92 | 21.5767 | 420.3165 | 3362.532 | 8.2541 | 430 | 1 | 8254.1457 | 2.2928 | 0.023884
186 | 42.3 | -0.04 | 1500 | 80 | 1580 | 9.81 | 0 | 0 | -63.2 | 0.015 | 365.2054 | 1.204 | 1.52 | 2.52 | 11.75 | 318.3584 | 620.3639 | 7.2893 | 0.26835 | 166.4746 | 8 | 0.92 | 22.6188 | 418.3385 | 3346.7083 | 8.6121 | 430 | 1 | 8612.0928 | 2.3922 | 0.024919
187 | 42.2 | -0.01 | 1500 | 80 | 1580 | 9.81 | 0 | 0 | -15.8 | 0.015 | 365.2054 | 1.204 | 1.52 | 2.52 | 11.7222 | 316.855 | 666.2604 | 7.8101 | 0.26835 | 178.791 | 8 | 0.92 | 24.2923 | 417.3496 | 3338.7965 | 9.2274 | 430 | 1 | 9227.3777 | 2.5632 | 0.0267
188 | 42.2 | 0 | 1500 | 80 | 1580 | 9.81 | 0 | 0 | 0 | 0.015 | 365.2054 | 1.204 | 1.52 | 2.52 | 11.7222 | 316.855 | 682.0604 | 7.9953 | 0.26835 | 183.0309 | 8 | 0.92 | 24.8683 | 417.3496 | 3338.7965 | 9.4462 | 430 | 1 | 9446.1999 | 2.6239 | 0.027333
189 | 42.2 | 0.01 | 1500 | 80 | 1580 | 9.81 | 0 | 0 | 15.8 | 0.015 | 365.2054 | 1.204 | 1.52 | 2.52 | 11.7222 | 316.855 | 697.8604 | 8.1805 | 0.26835 | 187.2708 | 8 | 0.92 | 25.4444 | 417.3496 | 3338.7965 | 9.665 | 430 | 1 | 9665.0221 | 2.6847 | 0.027966
190 | 42.3 | 0.03 | 1500 | 80 | 1580 | 9.81 | 0 | 0 | 47.4 | 0.015 | 365.2054 | 1.204 | 1.52 | 2.52 | 11.75 | 318.3584 | 730.9639 | 8.5888 | 0.26835 | 196.1542 | 8 | 0.92 | 26.6514 | 418.3385 | 3346.7083 | 10.1475 | 430 | 1 | 10147.478 | 2.8187 | 0.029362
191 | 42.4 | 0.01 | 1500 | 80 | 1580 | 9.81 | 0 | 0 | 15.8 | 0.015 | 365.2054 | 1.204 | 1.52 | 2.52 | 11.7778 | 319.8654 | 700.8709 | 8.2547 | 0.26835 | 188.0787 | 8 | 0.92 | 25.5542 | 419.3275 | 3354.6201 | 9.7527 | 430 | 1 | 9752.7192 | 2.7091 | 0.02822
192 | 42.4 | 0.03 | 1500 | 80 | 1580 | 9.81 | 0 | 0 | 47.4 | 0.015 | 365.2054 | 1.204 | 1.52 | 2.52 | 11.7778 | 319.8654 | 732.4709 | 8.6269 | 0.26835 | 196.5586 | 8 | 0.92 | 26.7063 | 419.3275 | 3354.6201 | 10.1924 | 430 | 1 | 10192.4377 | 2.8312 | 0.029492
193 | 42.6 | 0.06 | 1500 | 80 | 1580 | 9.81 | 0 | 0 | 94.8 | 0.015 | 365.2054 | 1.204 | 1.52 | 2.52 | 11.8333 | 322.8902 | 782.8956 | 9.2643 | 0.26835 | 210.09 | 8 | 0.92 | 28.5448 | 421.3055 | 3370.4438 | 10.9455 | 430 | 1 | 10945.4922 | 3.0404 | 0.031671
194 | 42.8 | 0.07 | 1500 | 80 | 1580 | 9.81 | 0 | 0 | 110.6 | 0.015 | 365.2054 | 1.204 | 1.52 | 2.52 | 11.8889 | 325.9291 | 801.7345 | 9.5317 | 0.26835 | 215.1455 | 8 | 0.92 | 29.2317 | 423.2834 | 3386.2675 | 11.2615 | 430 | 1 | 11261.4992 | 3.1282 | 0.032585
195 | 43.1 | 0.07 | 1500 | 80 | 1580 | 9.81 | 0 | 0 | 110.6 | 0.015 | 365.2054 | 1.204 | 1.52 | 2.52 | 11.9722 | 330.5142 | 806.3197 | 9.6534 | 0.26835 | 216.3759 | 8 | 0.92 | 29.3989 | 426.2504 | 3410.003 | 11.4053 | 430 | 1 | 11405.2908 | 3.1681 | 0.033001
196 | 43.3 | 0.04 | 1500 | 80 | 1580 | 9.81 | 0 | 0 | 63.2 | 0.015 | 365.2054 | 1.204 | 1.52 | 2.52 | 12.0278 | 333.5888 | 761.9942 | 9.1651 | 0.26835 | 204.4811 | 8 | 0.92 | 27.7828 | 428.2283 | 3425.8267 | 10.8283 | 430 | 1 | 10828.328 | 3.0079 | 0.031332
197 | 43.4 | 0.01 | 1500 | 80 | 1580 | 9.81 | 0 | 0 | 15.8 | 0.015 | 365.2054 | 1.204 | 1.52 | 2.52 | 12.0556 | 335.1314 | 716.1368 | 8.6334 | 0.26835 | 192.1753 | 8 | 0.92 | 26.1108 | 429.2173 | 3433.7385 | 10.2002 | 430 | 1 | 10200.1737 | 2.8334 | 0.029514
198 | 43.4 | 0 | 1500 | 80 | 1580 | 9.81 | 0 | 0 | 0 | 0.015 | 365.2054 | 1.204 | 1.52 | 2.52 | 12.0556 | 335.1314 | 700.3368 | 8.4429 | 0.26835 | 187.9354 | 8 | 0.92 | 25.5347 | 429.2173 | 3433.7385 | 9.9751 | 430 | 1 | 9975.129 | 2.7709 | 0.028863
199 | 43.4 | -0.03 | 1500 | 80 | 1580 | 9.81 | 0 | 0 | -47.4 | 0.015 | 365.2054 | 1.204 | 1.52 | 2.52 | 12.0556 | 335.1314 | 652.9368 | 7.8715 | 0.26835 | 175.2156 | 8 | 0.92 | 23.8065 | 429.2173 | 3433.7385 | 9.3 | 430 | 1 | 9299.9951 | 2.5833 | 0.02691
200 | 43.2 | -0.07 | 1500 | 80 | 1580 | 9.81 | 0 | 0 | -110.6 | 0.015 | 365.2054 | 1.204 | 1.52 | 2.52 | 12 | 332.0497 | 586.6551 | 7.0399 | 0.26835 | 157.4289 | 8 | 0.92 | 21.3898 | 427.2394 | 3417.9149 | 8.3174 | 430 | 1 | 8317.417 | 2.3104 | 0.024067
201 | 42.9 | -0.08 | 1500 | 80 | 1580 | 9.81 | 0 | 0 | -126.4 | 0.015 | 365.2054 | 1.204 | 1.52 | 2.52 | 11.9167 | 327.4539 | 566.2594 | 6.7479 | 0.26835 | 151.9557 | 8 | 0.92 | 20.6462 | 424.2724 | 3394.1793 | 7.9725 | 430 | 1 | 7972.5001 | 2.2146 | 0.023069
202 | 42.6 | -0.1 | 1500 | 80 | 1580 | 9.81 | 0 | 0 | -158 | 0.015 | 365.2054 | 1.204 | 1.52 | 2.52 | 11.8333 | 322.8902 | 530.0956 | 6.2728 | 0.26835 | 142.2512 | 8 | 0.92 | 19.3276 | 421.3055 | 3370.4438 | 7.4112 | 430 | 1 | 7411.1507 | 2.0587 | 0.021444
203 | 42.2 | -0.1 | 1500 | 80 | 1580 | 9.81 | 0 | 0 | -158 | 0.015 | 365.2054 | 1.204 | 1.52 | 2.52 | 11.7222 | 316.855 | 524.0604 | 6.1432 | 0.26835 | 140.6316 | 8 | 0.92 | 19.1076 | 417.3496 | 3338.7965 | 7.258 | 430 | 1 | 7257.9779 | 2.0161 | 0.021001
204 | 41.9 | -0.1 | 1500 | 80 | 1580 | 9.81 | 0 | 0 | -158 | 0.015 | 365.2054 | 1.204 | 1.52 | 2.52 | 11.6389 | 312.3659 | 519.5714 | 6.0472 | 0.26835 | 139.427 | 8 | 0.92 | 18.9439 | 414.3826 | 3315.0609 | 7.1447 | 430 | 1 | 7144.652 | 1.9846 | 0.020673
205 | 41.5 | -0.12 | 1500 | 80 | 1580 | 9.81 | 0 | 0 | -189.6 | 0.015 | 365.2054 | 1.204 | 1.52 | 2.52 | 11.5278 | 306.4304 | 482.0358 | 5.5568 | 0.26835 | 129.3543 | 8 | 0.92 | 17.5753 | 410.4267 | 3283.4136 | 6.5652 | 430 | 1 | 6565.2194 | 1.8237 | 0.018997
206 | 41 | -0.14 | 1500 | 80 | 1580 | 9.81 | 0 | 0 | -221.2 | 0.015 | 365.2054 | 1.204 | 1.52 | 2.52 | 11.3889 | 299.091 | 443.0964 | 5.0464 | 0.26835 | 118.9049 | 8 | 0.92 | 16.1556 | 405.4818 | 3243.8544 | 5.9622 | 430 | 1 | 5962.1644 | 1.6562 | 0.017252
207 | 40.5 | -0.15 | 1500 | 80 | 1580 | 9.81 | 0 | 0 | -237 | 0.015 | 365.2054 | 1.204 | 1.52 | 2.52 | 11.25 | 291.8406 | 420.046 | 4.7255 | 0.26835 | 112.7193 | 8 | 0.92 | 15.3151 | 400.5369 | 3204.2952 | 5.5831 | 430 | 1 | 5583.0784 | 1.5509 | 0.016155
208 | 39.9 | -0.17 | 1500 | 80 | 1580 | 9.81 | 0 | 0 | -268.6 | 0.015 | 365.2054 | 1.204 | 1.52 | 2.52 | 11.0833 | 283.2575 | 379.8629 | 4.2101 | 0.26835 | 101.9362 | 8 | 0.92 | 13.85 | 394.603 | 3156.8241 | 4.9742 | 430 | 1 | 4974.1818 | 1.3817 | 0.014393
209 | 39.3 | -0.17 | 1500 | 80 | 1580 | 9.81 | 0 | 0 | -268.6 | 0.015 | 365.2054 | 1.204 | 1.52 | 2.52 | 10.9167 | 274.8025 | 371.408 | 4.0545 | 0.26835 | 99.6673 | 8 | 0.92 | 13.5418 | 388.6691 | 3109.3531 | 4.7903 | 430 | 1 | 4790.3319 | 1.3306 | 0.013861
210 | 38.7 | -0.17 | 1500 | 80 | 1580 | 9.81 | 0 | 0 | -268.6 | 0.015 | 365.2054 | 1.204 | 1.52 | 2.52 | 10.75 | 266.4757 | 363.0811 | 3.9031 | 0.26835 | 97.4328 | 8 | 0.92 | 13.2382 | 382.7353 | 3061.8821 | 4.6114 | 430 | 1 | 4611.4388 | 1.281 | 0.013343
211 | 38.1 | -0.15 | 1500 | 80 | 1580 | 9.81 | 0 | 0 | -237 | 0.015 | 365.2054 | 1.204 | 1.52 | 2.52 | 10.5833 | 258.2769 | 386.4823 | 4.0903 | 0.26835 | 103.7125 | 8 | 0.92 | 14.0914 | 376.8014 | 3014.411 | 4.8326 | 430 | 1 | 4832.5513 | 1.3424 | 0.013983
212 | 37.6 | -0.14 | 1500 | 80 | 1580 | 9.81 | 0 | 0 | -221.2 | 0.015 | 365.2054 | 1.204 | 1.52 | 2.52 | 10.4444 | 251.5425 | 395.5479 | 4.1313 | 0.26835 | 106.1453 | 8 | 0.92 | 14.4219 | 371.8565 | 2974.8518 | 4.881 | 430 | 1 | 4880.9996 | 1.3558 | 0.014123
213 | 37.1 | -0.15 | 1500 | 80 | 1580 | 9.81 | 0 | 0 | -237 | 0.015 | 365.2054 | 1.204 | 1.52 | 2.52 | 10.3056 | 244.897 | 373.1024 | 3.845 | 0.26835 | 100.122 | 8 | 0.92 | 13.6035 | 366.9116 | 2935.2926 | 4.5428 | 430 | 1 | 4542.8021 | 1.2619 | 0.013145
214 | 36.5 | -0.19 | 1500 | 80 | 1580 | 9.81 | 0 | 0 | -300.2 | 0.015 | 365.2054 | 1.204 | 1.52 | 2.52 | 10.1389 | 237.0398 | 302.0453 | 3.0624 | 0.26835 | 81.0538 | 8 | 0.92 | 11.0128 | 360.9777 | 2887.8216 | 3.6182 | 430 | 1 | 3618.1516 | 1.005 | 0.010469
215 | 35.7 | -0.19 | 1500 | 80 | 1580 | 9.81 | 0 | 0 | -300.2 | 0.015 | 365.2054 | 1.204 | 1.52 | 2.52 | 9.9167 | 226.7629 | 291.7684 | 2.8934 | 0.26835 | 78.296 | 8 | 0.92 | 10.638 | 353.0659 | 2824.5269 | 3.4184 | 430 | 1 | 3418.4423 | 0.94957 | 0.0098913
216 | 35.1 | -0.18 | 1500 | 80 | 1580 | 9.81 | 0 | 0 | -284.4 | 0.015 | 365.2054 | 1.204 | 1.52 | 2.52 | 9.75 | 219.2047 | 300.0101 | 2.9251 | 0.26835 | 80.5077 | 8 | 0.92 | 10.9385 | 347.132 | 2777.0558 | 3.4559 | 430 | 1 | 3455.9295 | 0.95998 | 0.0099998
217 | 34.4 | -0.17 | 1500 | 80 | 1580 | 9.81 | 0 | 0 | -268.6 | 0.015 | 365.2054 | 1.204 | 1.52 | 2.52 | 9.5556 | 210.5487 | 307.1541 | 2.935 | 0.26835 | 82.4248 | 8 | 0.92 | 11.199 | 340.2091 | 2721.6729 | 3.4677 | 430 | 1 | 3467.6608 | 0.96324 | 0.010034
218 | 33.9 | -0.11 | 1500 | 80 | 1580 | 9.81 | 0 | 0 | -173.8 | 0.015 | 365.2054 | 1.204 | 1.52 | 2.52 | 9.4167 | 204.4726 | 395.878 | 3.7279 | 0.26835 | 106.2339 | 8 | 0.92 | 14.4339 | 335.2642 | 2682.1137 | 4.4044 | 430 | 1 | 4404.3608 | 1.2234 | 0.012744
219 | 33.6 | -0.06 | 1500 | 80 | 1580 | 9.81 | 0 | 0 | -94.8 | 0.015 | 365.2054 | 1.204 | 1.52 | 2.52 | 9.3333 | 200.8696 | 471.275 | 4.3986 | 0.26835 | 126.4667 | 8 | 0.92 | 17.183 | 332.2973 | 2658.3782 | 5.1968 | 430 | 1 | 5196.7944 | 1.4436 | 0.015037
220 | 33.5 | 0 | 1500 | 80 | 1580 | 9.81 | 0 | 0 | 0 | 0.015 | 365.2054 | 1.204 | 1.52 | 2.52 | 9.3056 | 199.6757 | 564.8811 | 5.2565 | 0.26835 | 151.5859 | 8 | 0.92 | 20.5959 | 331.3083 | 2650.4664 | 6.2105 | 430 | 1 | 6210.4594 | 1.7251 | 0.01797
221 | 33.6 | 0.06 | 1500 | 80 | 1580 | 9.81 | 0 | 0 | 94.8 | 0.015 | 365.2054 | 1.204 | 1.52 | 2.52 | 9.3333 | 200.8696 | 660.875 | 6.1682 | 0.26835 | 177.3458 | 8 | 0.92 | 24.0959 | 332.2973 | 2658.3782 | 7.2875 | 430 | 1 | 7287.5317 | 2.0243 | 0.021087
222 | 33.9 | 0.1 | 1500 | 80 | 1580 | 9.81 | 0 | 0 | 158 | 0.015 | 365.2054 | 1.204 | 1.52 | 2.52 | 9.4167 | 204.4726 | 727.678 | 6.8523 | 0.26835 | 195.2724 | 8 | 0.92 | 26.5316 | 335.2642 | 2682.1137 | 8.0958 | 430 | 1 | 8095.8188 | 2.2488 | 0.023425
223 | 34.3 | 0.12 | 1500 | 80 | 1580 | 9.81 | 0 | 0 | 189.6 | 0.015 | 365.2054 | 1.204 | 1.52 | 2.52 | 9.5278 | 209.3263 | 764.1318 | 7.2805 | 0.26835 | 205.0548 | 8 | 0.92 | 27.8607 | 339.2201 | 2713.7611 | 8.6017 | 430 | 1 | 8601.6985 | 2.3894 | 0.024889
224 | 34.8 | 0.13 | 1500 | 80 | 1580 | 9.81 | 0 | 0 | 205.4 | 0.015 | 365.2054 | 1.204 | 1.52 | 2.52 | 9.6667 | 215.4736 | 786.0791 | 7.5988 | 0.26835 | 210.9443 | 8 | 0.92 | 28.6609 | 344.165 | 2753.3203 | 8.9777 | 430 | 1 | 8977.746 | 2.4938 | 0.025977
225 | 35.2 | 0.11 | 1500 | 80 | 1580 | 9.81 | 0 | 0 | 173.8 | 0.015 | 365.2054 | 1.204 | 1.52 | 2.52 | 9.7778 | 220.4555 | 759.4609 | 7.4258 | 0.26835 | 203.8013 | 8 | 0.92 | 27.6904 | 348.121 | 2784.9677 | 8.7734 | 430 | 1 | 8773.4408 | 2.4371 | 0.025386
226 | 35.6 | 0.11 | 1500 | 80 | 1580 | 9.81 | 0 | 0 | 173.8 | 0.015 | 365.2054 | 1.204 | 1.52 | 2.52 | 9.8889 | 225.4943 | 764.4998 | 7.5601 | 0.26835 | 205.1535 | 8 | 0.92 | 27.8741 | 352.0769 | 2816.615 | 8.932 | 430 | 1 | 8932.0099 | 2.4811 | 0.025845
227 | 36 | 0.11 | 1500 | 80 | 1580 | 9.81 | 0 | 0 | 173.8 | 0.015 | 365.2054 | 1.204 | 1.52 | 2.52 | 10 | 230.5901 | 769.5955 | 7.696 | 0.26835 | 206.521 | 8 | 0.92 | 28.0599 | 356.0328 | 2848.2624 | 9.0926 | 430 | 1 | 9092.5746 | 2.5257 | 0.02631
228 | 36.4 | 0.12 | 1500 | 80 | 1580 | 9.81 | 0 | 0 | 189.6 | 0.015 | 365.2054 | 1.204 | 1.52 | 2.52 | 10.1111 | 235.7428 | 790.5482 | 7.9933 | 0.26835 | 212.1436 | 8 | 0.92 | 28.8239 | 359.9887 | 2879.9097 | 9.4439 | 430 | 1 | 9443.9045 | 2.6233 | 0.027326
229 | 36.9 | 0.14 | 1500 | 80 | 1580 | 9.81 | 0 | 0 | 221.2 | 0.015 | 365.2054 | 1.204 | 1.52 | 2.52 | 10.25 | 242.2637 | 828.6691 | 8.4939 | 0.26835 | 222.3734 | 8 | 0.92 | 30.2138 | 364.9336 | 2919.4689 | 10.0353 | 430 | 1 | 10035.2772 | 2.7876 | 0.029037
230 | 37.4 | 0.14 | 1500 | 80 | 1580 | 9.81 | 0 | 0 | 221.2 | 0.015 | 365.2054 | 1.204 | 1.52 | 2.52 | 10.3889 | 248.8736 | 835.279 | 8.6776 | 0.26835 | 224.1471 | 8 | 0.92 | 30.4548 | 369.8785 | 2959.0281 | 10.2524 | 430 | 1 | 10252.3878 | 2.8479 | 0.029665
231 | 37.9 | 0.12 | 1500 | 80 | 1580 | 9.81 | 0 | 0 | 189.6 | 0.015 | 365.2054 | 1.204 | 1.52 | 2.52 | 10.5278 | 255.5725 | 810.3779 | 8.5315 | 0.26835 | 217.4649 | 8 | 0.92 | 29.5469 | 374.8234 | 2998.5873 | 10.0797 | 430 | 1 | 10079.7239 | 2.7999 | 0.029166
232 | 38.3 | 0.11 | 1500 | 80 | 1580 | 9.81 | 0 | 0 | 173.8 | 0.015 | 365.2054 | 1.204 | 1.52 | 2.52 | 10.6389 | 260.9956 | 800.001 | 8.5111 | 0.26835 | 214.6803 | 8 | 0.92 | 29.1685 | 378.7793 | 3030.2347 | 10.0557 | 430 | 1 | 10055.6734 | 2.7932 | 0.029096
233 | 38.7 | 0.11 | 1500 | 80 | 1580 | 9.81 | 0 | 0 | 173.8 | 0.015 | 365.2054 | 1.204 | 1.52 | 2.52 | 10.75 | 266.4757 | 805.4811 | 8.6589 | 0.26835 | 216.1509 | 8 | 0.92 | 29.3683 | 382.7353 | 3061.8821 | 10.2303 | 430 | 1 | 10230.2951 | 2.8417 | 0.029602
234 | 39.1 | 0.08 | 1500 | 80 | 1580 | 9.81 | 0 | 0 | 126.4 | 0.015 | 365.2054 | 1.204 | 1.52 | 2.52 | 10.8611 | 272.0127 | 763.6181 | 8.2937 | 0.26835 | 204.9169 | 8 | 0.92 | 27.842 | 386.6912 | 3093.5294 | 9.7988 | 430 | 1 | 9798.8434 | 2.7219 | 0.028353
235 | 39.3 | 0.06 | 1500 | 80 | 1580 | 9.81 | 0 | 0 | 94.8 | 0.015 | 365.2054 | 1.204 | 1.52 | 2.52 | 10.9167 | 274.8025 | 734.808 | 8.0217 | 0.26835 | 197.1857 | 8 | 0.92 | 26.7915 | 388.6691 | 3109.3531 | 9.4774 | 430 | 1 | 9477.379 | 2.6326 | 0.027423
236 | 39.5 | 0.06 | 1500 | 80 | 1580 | 9.81 | 0 | 0 | 94.8 | 0.015 | 365.2054 | 1.204 | 1.52 | 2.52 | 10.9722 | 277.6066 | 737.612 | 8.0932 | 0.26835 | 197.9382 | 8 | 0.92 | 26.8938 | 390.6471 | 3125.1768 | 9.562 | 430 | 1 | 9561.9604 | 2.6561 | 0.027668
237 | 39.7 | 0.06 | 1500 | 80 | 1580 | 9.81 | 0 | 0 | 94.8 | 0.015 | 365.2054 | 1.204 | 1.52 | 2.52 | 11.0278 | 280.4249 | 740.4304 | 8.1653 | 0.26835 | 198.6945 | 8 | 0.92 | 26.9965 | 392.6251 | 3141.0005 | 9.6471 | 430 | 1 | 9647.0955 | 2.6797 | 0.027914
238 | 39.9 | 0.04 | 1500 | 80 | 1580 | 9.81 | 0 | 0 | 63.2 | 0.015 | 365.2054 | 1.204 | 1.52 | 2.52 | 11.0833 | 283.2575 | 711.6629 | 7.8876 | 0.26835 | 190.9747 | 8 | 0.92 | 25.9477 | 394.603 | 3156.8241 | 9.319 | 430 | 1 | 9318.9951 | 2.5886 | 0.026965
239 | 40 | 0.03 | 1500 | 80 | 1580 | 9.81 | 0 | 0 | 47.4 | 0.015 | 365.2054 | 1.204 | 1.52 | 2.52 | 11.1111 | 284.6791 | 697.2845 | 7.7476 | 0.26835 | 187.1163 | 8 | 0.92 | 25.4234 | 395.592 | 3164.736 | 9.1536 | 430 | 1 | 9153.5988 | 2.5427 | 0.026486
240 | 40.1 | 0.01 | 1500 | 80 | 1580 | 9.81 | 0 | 0 | 15.8 | 0.015 | 365.2054 | 1.204 | 1.52 | 2.52 | 11.1389 | 286.1043 | 667.1097 | 7.4309 | 0.26835 | 179.0189 | 8 | 0.92 | 24.3232 | 396.581 | 3172.6478 | 8.7794 | 430 | 1 | 8779.3727 | 2.4387 | 0.025403
241 | 40.1 | 0 | 1500 | 80 | 1580 | 9.81 | 0 | 0 | 0 | 0.015 | 365.2054 | 1.204 | 1.52 | 2.52 | 11.1389 | 286.1043 | 651.3097 | 7.2549 | 0.26835 | 174.779 | 8 | 0.92 | 23.7471 | 396.581 | 3172.6478 | 8.5714 | 430 | 1 | 8571.4397 | 2.381 | 0.024802
242 | 40.1 | -0.01 | 1500 | 80 | 1580 | 9.81 | 0 | 0 | -15.8 | 0.015 | 365.2054 | 1.204 | 1.52 | 2.52 | 11.1389 | 286.1043 | 635.5097 | 7.0789 | 0.26835 | 170.539 | 8 | 0.92 | 23.1711 | 396.581 | 3172.6478 | 8.3635 | 430 | 1 | 8363.5068 | 2.3232 | 0.0242
243 | 40 | -0.04 | 1500 | 80 | 1580 | 9.81 | 0 | 0 | -63.2 | 0.015 | 365.2054 | 1.204 | 1.52 | 2.52 | 11.1111 | 284.6791 | 586.6845 | 6.5187 | 0.26835 | 157.4368 | 8 | 0.92 | 21.3909 | 395.592 | 3164.736 | 7.7017 | 430 | 1 | 7701.698 | 2.1394 | 0.022285
244 | 39.8 | -0.03 | 1500 | 80 | 1580 | 9.81 | 0 | 0 | -47.4 | 0.015 | 365.2054 | 1.204 | 1.52 | 2.52 | 11.0556 | 281.8394 | 599.6449 | 6.6294 | 0.26835 | 160.9147 | 8 | 0.92 | 21.8634 | 393.614 | 3148.9123 | 7.8325 | 430 | 1 | 7832.4754 | 2.1757 | 0.022663
245 | 39.8 | 0 | 1500 | 80 | 1580 | 9.81 | 0 | 0 | 0 | 0.015 | 365.2054 | 1.204 | 1.52 | 2.52 | 11.0556 | 281.8394 | 647.0449 | 7.1534 | 0.26835 | 173.6345 | 8 | 0.92 | 23.5916 | 393.614 | 3148.9123 | 8.4516 | 430 | 1 | 8451.6074 | 2.3477 | 0.024455
246 | 39.8 | 0.01 | 1500 | 80 | 1580 | 9.81 | 0 | 0 | 15.8 | 0.015 | 365.2054 | 1.204 | 1.52 | 2.52 | 11.0556 | 281.8394 | 662.8449 | 7.3281 | 0.26835 | 177.8744 | 8 | 0.92 | 24.1677 | 393.614 | 3148.9123 | 8.658 | 430 | 1 | 8657.9847 | 2.405 | 0.025052
247 | 39.9 | 0.04 | 1500 | 80 | 1580 | 9.81 | 0 | 0 | 63.2 | 0.015 | 365.2054 | 1.204 | 1.52 | 2.52 | 11.0833 | 283.2575 | 711.6629 | 7.8876 | 0.26835 | 190.9747 | 8 | 0.92 | 25.9477 | 394.603 | 3156.8241 | 9.319 | 430 | 1 | 9318.9951 | 2.5886 | 0.026965
248 | 40.1 | 0.03 | 1500 | 80 | 1580 | 9.81 | 0 | 0 | 47.4 | 0.015 | 365.2054 | 1.204 | 1.52 | 2.52 | 11.1389 | 286.1043 | 698.7097 | 7.7828 | 0.26835 | 187.4988 | 8 | 0.92 | 25.4754 | 396.581 | 3172.6478 | 9.1952 | 430 | 1 | 9195.2386 | 2.5542 | 0.026607
249 | 40.1 | -0.06 | 1500 | 80 | 1580 | 9.81 | 0 | 0 | -94.8 | 0.015 | 365.2054 | 1.204 | 1.52 | 2.52 | 11.1389 | 286.1043 | 556.5097 | 6.1989 | 0.26835 | 149.3394 | 8 | 0.92 | 20.2907 | 396.581 | 3172.6478 | 7.3238 | 430 | 1 | 7323.8421 | 2.0344 | 0.021192
250 | 39.7 | -0.18 | 1500 | 80 | 1580 | 9.81 | 0 | 0 | -284.4 | 0.015 | 365.2054 | 1.204 | 1.52 | 2.52 | 11.0278 | 280.4249 | 361.2304 | 3.9836 | 0.26835 | 96.9362 | 8 | 0.92 | 13.1707 | 392.6251 | 3141.0005 | 4.7065 | 430 | 1 | 4706.4842 | 1.3074 | 0.013618
251 | 38.8 | -0.32 | 1500 | 80 | 1580 | 9.81 | 0 | 0 | -505.6 | 0.015 | 365.2054 | 1.204 | 1.52 | 2.52 | 10.7778 | 267.8546 | 127.46 | 1.3737 | 0.26835 | 34.2039 | 8 | 0.92 | 4.6473 | 383.7242 | 3069.7939 | 1.623 | 430 | 1 | 1623.0336 | 0.45084 | 0.0046963
252 | 37.4 | -0.44 | 1500 | 80 | 1580 | 9.81 | 0 | 0 | -695.2 | 0.015 | 365.2054 | 1.204 | 1.52 | 2.52 | 10.3889 | 248.8736 | -81.121 | -0.84276 | 0.26835 | -21.7688 | 8 | 0.92 | -2.9577 | 369.8785 | 2959.0281 | -0.9957 | 430 | 1 | -995.6956 | -0.27658 | -0.0028811
253 | 35.6 | -0.56 | 1500 | 80 | 1580 | 9.81 | 0 | 0 | -884.8 | 0.015 | 365.2054 | 1.204 | 1.52 | 2.52 | 9.8889 | 225.4943 | -294.1002 | -2.9083 | 0.26835 | -78.9218 | 8 | 0.92 | -10.7231 | 352.0769 | 2816.615 | -3.4361 | 430 | 1 | -3436.1113 | -0.95448 | -0.0099425
254 | 33.4 | -0.61 | 1500 | 80 | 1580 | 9.81 | 0 | 0 | -963.8 | 0.015 | 365.2054 | 1.204 | 1.52 | 2.52 | 9.2778 | 198.4854 | -400.1092 | -3.7121 | 0.26835 | -107.3693 | 8 | 0.92 | -14.5882 | 330.3193 | 2642.5545 | -4.3858 | 430 | 1 | -4385.7798 | -1.2183 | -0.01269
255 | 31.2 | -0.6 | 1500 | 80 | 1580 | 9.81 | 0 | 0 | -948 | 0.015 | 365.2054 | 1.204 | 1.52 | 2.52 | 8.6667 | 173.1988 | -409.5958 | -3.5498 | 0.26835 | -109.915 | 8 | 0.92 | -14.9341 | 308.5618 | 2468.4941 | -4.194 | 430 | 1 | -4194.0338 | -1.165 | -0.012136
256 | 29.1 | -0.5 | 1500 | 80 | 1580 | 9.81 | 0 | 0 | -790 | 0.015 | 365.2054 | 1.204 | 1.52 | 2.52 | 8.0833 | 150.6682 | -274.1264 | -2.2159 | 0.26835 | -73.5618 | 8 | 0.92 | -9.9948 | 287.7932 | 2302.3454 | -2.618 | 430 | 1 | -2617.9759 | -0.72722 | -0.0075752
257 | 27.6 | -0.35 | 1500 | 80 | 1580 | 9.81 | 0 | 0 | -553 | 0.015 | 365.2054 | 1.204 | 1.52 | 2.52 | 7.6667 | 135.5357 | -52.2588 | -0.40065 | 0.26835 | -14.0237 | 8 | 0.92 | -1.9054 | 272.9585 | 2183.6678 | -0.47336 | 430 | 1 | -473.3591 | -0.13149 | -0.0013697
258 | 26.6 | -0.19 | 1500 | 80 | 1580 | 9.81 | 0 | 0 | -300.2 | 0.015 | 365.2054 | 1.204 | 1.52 | 2.52 | 7.3889 | 125.8922 | 190.8977 | 1.4105 | 0.26835 | 51.2274 | 8 | 0.92 | 6.9602 | 263.0687 | 2104.5494 | 1.6665 | 430 | 1 | 1666.4952 | 0.46292 | 0.004822
259 | 26.2 | -0.04 | 1500 | 80 | 1580 | 9.81 | 0 | 0 | -63.2 | 0.015 | 365.2054 | 1.204 | 1.52 | 2.52 | 7.2778 | 122.1345 | 424.1399 | 3.0868 | 0.26835 | 113.8179 | 8 | 0.92 | 15.4644 | 259.1128 | 2072.9021 | 3.647 | 430 | 1 | 3646.9705 | 1.013 | 0.010553
260 | 26.3 | 0.07 | 1500 | 80 | 1580 | 9.81 | 0 | 0 | 110.6 | 0.015 | 365.2054 | 1.204 | 1.52 | 2.52 | 7.3056 | 123.0686 | 598.874 | 4.3751 | 0.26835 | 160.7078 | 8 | 0.92 | 21.8353 | 260.1017 | 2080.8139 | 5.1691 | 430 | 1 | 5169.0775 | 1.4359 | 0.014957
261 | 26.7 | 0.17 | 1500 | 80 | 1580 | 9.81 | 0 | 0 | 268.6 | 0.015 | 365.2054 | 1.204 | 1.52 | 2.52 | 7.4167 | 126.8406 | 760.646 | 5.6415 | 0.26835 | 204.1194 | 8 | 0.92 | 27.7336 | 264.0577 | 2112.4613 | 6.6652 | 430 | 1 | 6665.2384 | 1.8515 | 0.019286
262 | 27.5 | 0.24 | 1500 | 80 | 1580 | 9.81 | 0 | 0 | 379.2 | 0.015 | 365.2054 | 1.204 | 1.52 | 2.52 | 7.6389 | 134.5554 | 878.9608 | 6.7143 | 0.26835 | 235.8691 | 8 | 0.92 | 32.0474 | 271.9695 | 2175.756 | 7.9328 | 430 | 1 | 7932.755 | 2.2035 | 0.022954
263 | 28.4 | 0.26 | 1500 | 80 | 1580 | 9.81 | 0 | 0 | 410.8 | 0.015 | 365.2054 | 1.204 | 1.52 | 2.52 | 7.8889 | 143.5067 | 919.5122 | 7.2539 | 0.26835 | 246.7511 | 8 | 0.92 | 33.526 | 280.8703 | 2246.9625 | 8.5703 | 430 | 1 | 8570.3324 | 2.3806 | 0.024798
264 | 29.4 | 0.28 | 1500 | 80 | 1580 | 9.81 | 0 | 0 | 442.4 | 0.015 | 365.2054 | 1.204 | 1.52 | 2.52 | 8.1667 | 153.7908 | 961.3962 | 7.8514 | 0.26835 | 257.9907 | 8 | 0.92 | 35.0531 | 290.7601 | 2326.0809 | 9.2762 | 430 | 1 | 9276.2315 | 2.5767 | 0.026841
265 | 30.4 | 0.25 | 1500 | 80 | 1580 | 9.81 | 0 | 0 | 395 | 0.015 | 365.2054 | 1.204 | 1.52 | 2.52 | 8.4444 | 164.4307 | 924.6361 | 7.808 | 0.26835 | 248.1261 | 8 | 0.92 | 33.7128 | 300.6499 | 2405.1993 | 9.225 | 430 | 1 | 9224.9977 | 2.5625 | 0.026693
266 | 31.2 | 0.21 | 1500 | 80 | 1580 | 9.81 | 0 | 0 | 331.8 | 0.015 | 365.2054 | 1.204 | 1.52 | 2.52 | 8.6667 | 173.1988 | 870.2042 | 7.5418 | 0.26835 | 233.5193 | 8 | 0.92 | 31.7282 | 308.5618 | 2468.4941 | 8.9104 | 430 | 1 | 8910.4085 | 2.4751 | 0.025782
267 | 31.9 | 0.18 | 1500 | 80 | 1580 | 9.81 | 0 | 0 | 284.4 | 0.015 | 365.2054 | 1.204 | 1.52 | 2.52 | 8.8611 | 181.0577 | 830.6631 | 7.3606 | 0.26835 | 222.9085 | 8 | 0.92 | 30.2865 | 315.4846 | 2523.8769 | 8.6964 | 430 | 1 | 8696.359 | 2.4157 | 0.025163
268 | 32.5 | 0.15 | 1500 | 80 | 1580 | 9.81 | 0 | 0 | 237 | 0.015 | 365.2054 | 1.204 | 1.52 | 2.52 | 9.0278 | 187.9327 | 790.1381 | 7.1332 | 0.26835 | 212.0336 | 8 | 0.92 | 28.8089 | 321.4185 | 2571.348 | 8.4277 | 430 | 1 | 8427.6836 | 2.341 | 0.024386
269 | 33 | 0.12 | 1500 | 80 | 1580 | 9.81 | 0 | 0 | 189.6 | 0.015 | 365.2054 | 1.204 | 1.52 | 2.52 | 9.1667 | 193.7597 | 748.5652 | 6.8618 | 0.26835 | 200.8775 | 8 | 0.92 | 27.2931 | 326.3634 | 2610.9072 | 8.1071 | 430 | 1 | 8107.0974 | 2.252 | 0.023458
270 | 33.4 | 0.11 | 1500 | 80 | 1580 | 9.81 | 0 | 0 | 173.8 | 0.015 | 365.2054 | 1.204 | 1.52 | 2.52 | 9.2778 | 198.4854 | 737.4908 | 6.8423 | 0.26835 | 197.9057 | 8 | 0.92 | 26.8894 | 330.3193 | 2642.5545 | 8.084 | 430 | 1 | 8083.9745 | 2.2455 | 0.023391
271 | 33.8 | 0.1 | 1500 | 80 | 1580 | 9.81 | 0 | 0 | 158 | 0.015 | 365.2054 | 1.204 | 1.52 | 2.52 | 9.3889 | 203.268 | 726.4734 | 6.8208 | 0.26835 | 194.9491 | 8 | 0.92 | 26.4877 | 334.2752 | 2674.2019 | 8.0586 | 430 | 1 | 8058.5756 | 2.2385 | 0.023318
272 | 34.1 | 0.07 | 1500 | 80 | 1580 | 9.81 | 0 | 0 | 110.6 | 0.015 | 365.2054 | 1.204 | 1.52 | 2.52 | 9.4722 | 206.8923 | 682.6978 | 6.4667 | 0.26835 | 183.2019 | 8 | 0.92 | 24.8916 | 337.2422 | 2697.9374 | 7.6402 | 430 | 1 | 7640.1995 | 2.1223 | 0.022107
273 | 34.3 | 0.03 | 1500 | 80 | 1580 | 9.81 | 0 | 0 | 47.4 | 0.015 | 365.2054 | 1.204 | 1.52 | 2.52 | 9.5278 | 209.3263 | 621.9318 | 5.9256 | 0.26835 | 166.8954 | 8 | 0.92 | 22.676 | 339.2201 | 2713.7611 | 7.001 | 430 | 1 | 7000.9778 | 1.9447 | 0.020257
274 | 34.3 | -0.06 | 1500 | 80 | 1580 | 9.81 | 0 | 0 | -94.8 | 0.015 | 365.2054 | 1.204 | 1.52 | 2.52 | 9.5278 | 209.3263 | 479.7318 | 4.5708 | 0.26835 | 128.736 | 8 | 0.92 | 17.4913 | 339.2201 | 2713.7611 | 5.4003 | 430 | 1 | 5400.2571 | 1.5001 | 0.015626
275 | 33.9 | -0.14 | 1500 | 80 | 1580 | 9.81 | 0 | 0 | -221.2 | 0.015 | 365.2054 | 1.204 | 1.52 | 2.52 | 9.4167 | 204.4726 | 348.478 | 3.2815 | 0.26835 | 93.5141 | 8 | 0.92 | 12.7057 | 335.2642 | 2682.1137 | 3.877 | 430 | 1 | 3877.0097 | 1.0769 | 0.011218
276 | 33.3 | -0.18 | 1500 | 80 | 1580 | 9.81 | 0 | 0 | -284.4 | 0.015 | 365.2054 | 1.204 | 1.52 | 2.52 | 9.25 | 197.2986 | 278.1041 | 2.5725 | 0.26835 | 74.6292 | 8 | 0.92 | 10.1398 | 329.3303 | 2634.6427 | 3.0393 | 430 | 1 | 3039.299 | 0.84425 | 0.0087943
277 | 32.6 | -0.21 | 1500 | 80 | 1580 | 9.81 | 0 | 0 | -331.8 | 0.015 | 365.2054 | 1.204 | 1.52 | 2.52 | 9.0556 | 189.091 | 222.4964 | 2.0148 | 0.26835 | 59.7069 | 8 | 0.92 | 8.1124 | 322.4075 | 2579.2598 | 2.3805 | 430 | 1 | 2380.4686 | 0.66124 | 0.0068879
278 | 31.8 | -0.26 | 1500 | 80 | 1580 | 9.81 | 0 | 0 | -410.8 | 0.015 | 365.2054 | 1.204 | 1.52 | 2.52 | 8.8333 | 179.9243 | 134.3297 | 1.1866 | 0.26835 | 36.0474 | 8 | 0.92 | 4.8977 | 314.4956 | 2515.9651 | 1.4019 | 430 | 1 | 1401.9133 | 0.38942 | 0.0040565
279 | 30.7 | -0.31 | 1500 | 80 | 1580 | 9.81 | 0 | 0 | -489.8 | 0.015 | 365.2054 | 1.204 | 1.52 | 2.52 | 8.5278 | 167.692 | 43.0974 | 0.36753 | 0.26835 | 11.5652 | 8 | 0.92 | 1.5714 | 303.6169 | 2428.9349 | 0.43422 | 430 | 1 | 434.2219 | 0.12062 | 0.0012564
280 | 29.6 | -0.29 | 1500 | 80 | 1580 | 9.81 | 0 | 0 | -458.2 | 0.015 | 365.2054 | 1.204 | 1.52 | 2.52 | 8.2222 | 155.8903 | 62.8957 | 0.51714 | 0.26835 | 16.8781 | 8 | 0.92 | 2.2932 | 292.7381 | 2341.9046 | 0.61099 | 430 | 1 | 610.9907 | 0.16972 | 0.0017679
281 | 28.6 | -0.25 | 1500 | 80 | 1580 | 9.81 | 0 | 0 | -395 | 0.015 | 365.2054 | 1.204 | 1.52 | 2.52 | 7.9444 | 145.5351 | 115.7405 | 0.91949 | 0.26835 | 31.059 | 8 | 0.92 | 4.22 | 282.8483 | 2262.7862 | 1.0864 | 430 | 1 | 1086.3588 | 0.30177 | 0.0031434
282 | 27.8 | -0.19 | 1500 | 80 | 1580 | 9.81 | 0 | 0 | -300.2 | 0.015 | 365.2054 | 1.204 | 1.52 | 2.52 | 7.7222 | 137.5071 | 202.5126 | 1.5638 | 0.26835 | 54.3442 | 8 | 0.92 | 7.3837 | 274.9364 | 2199.4915 | 1.8476 | 430 | 1 | 1847.6453 | 0.51323 | 0.0053462
283 | 27.2 | -0.19 | 1500 | 80 | 1580 | 9.81 | 0 | 0 | -300.2 | 0.015 | 365.2054 | 1.204 | 1.52 | 2.52 | 7.5556 | 131.6356 | 196.6411 | 1.4857 | 0.26835 | 52.7686 | 8 | 0.92 | 7.1697 | 269.0026 | 2152.0205 | 1.7554 | 430 | 1 | 1755.3549 | 0.4876 | 0.0050792
284 | 26.4 | -0.19 | 1500 | 80 | 1580 | 9.81 | 0 | 0 | -300.2 | 0.015 | 365.2054 | 1.204 | 1.52 | 2.52 | 7.3333 | 124.0062 | 189.0117 | 1.3861 | 0.26835 | 50.7213 | 8 | 0.92 | 6.8915 | 261.0907 | 2088.7257 | 1.6376 | 430 | 1 | 1637.6246 | 0.4549 | 0.0047385
285 | 25.8 | -0.15 | 1500 | 80 | 1580 | 9.81 | 0 | 0 | -237 | 0.015 | 365.2054 | 1.204 | 1.52 | 2.52 | 7.1667 | 118.4336 | 246.6391 | 1.7676 | 0.26835 | 66.1856 | 8 | 0.92 | 8.9926 | 255.1568 | 2041.2547 | 2.0884 | 430 | 1 | 2088.3506 | 0.5801 | 0.0060427
286 | 25.3 | -0.13 | 1500 | 80 | 1580 | 9.81 | 0 | 0 | -205.4 | 0.015 | 365.2054 | 1.204 | 1.52 | 2.52 | 7.0278 | 113.8877 | 273.6931 | 1.9235 | 0.26835 | 73.4455 | 8 | 0.92 | 9.979 | 250.2119 | 2001.6955 | 2.2725 | 430 | 1 | 2272.5121 | 0.63125 | 0.0065756
287 | 24.9 | -0.11 | 1500 | 80 | 1580 | 9.81 | 0 | 0 | -173.8 | 0.015 | 365.2054 | 1.204 | 1.52 | 2.52 | 6.9167 | 110.3149 | 301.7204 | 2.0869 | 0.26835 | 80.9667 | 8 | 0.92 | 11.0009 | 246.256 | 1970.0481 | 2.4656 | 430 | 1 | 2465.6182 | 0.68489 | 0.0071343
288 | 24.5 | -0.1 | 1500 | 80 | 1580 | 9.81 | 0 | 0 | -158 | 0.015 | 365.2054 | 1.204 | 1.52 | 2.52 | 6.8056 | 106.7991 | 314.0046 | 2.137 | 0.26835 | 84.2631 | 8 | 0.92 | 11.4488 | 242.3001 | 1938.4008 | 2.5248 | 430 | 1 | 2524.7822 | 0.70133 | 0.0073055
289 | 24.2 | -0.07 | 1500 | 80 | 1580 | 9.81 | 0 | 0 | -110.6 | 0.015 | 365.2054 | 1.204 | 1.52 | 2.52 | 6.7222 | 104.1997 | 358.8051 | 2.412 | 0.26835 | 96.2853 | 8 | 0.92 | 13.0822 | 239.3332 | 1914.6653 | 2.8497 | 430 | 1 | 2849.6782 | 0.79158 | 0.0082456
290 | 24 | -0.06 | 1500 | 80 | 1580 | 9.81 | 0 | 0 | -94.8 | 0.015 | 365.2054 | 1.204 | 1.52 | 2.52 | 6.6667 | 102.4845 | 372.8899 | 2.4859 | 0.26835 | 100.065 | 8 | 0.92 | 13.5958 | 237.3552 | 1898.8416 | 2.9371 | 430 | 1 | 2937.0661 | 0.81585 | 0.0084985
291 | 23.8 | -0.06 | 1500 | 80 | 1580 | 9.81 | 0 | 0 | -94.8 | 0.015 | 365.2054 | 1.204 | 1.52 | 2.52 | 6.6111 | 100.7835 | 371.189 | 2.454 | 0.26835 | 99.6086 | 8 | 0.92 | 13.5338 | 235.3772 | 1883.0179 | 2.8993 | 430 | 1 | 2899.3046 | 0.80536 | 0.0083892
292 | 23.6 | -0.04 | 1500 | 80 | 1580 | 9.81 | 0 | 0 | -63.2 | 0.015 | 365.2054 | 1.204 | 1.52 | 2.52 | 6.5556 | 99.0968 | 401.1022 | 2.6294 | 0.26835 | 107.6358 | 8 | 0.92 | 14.6244 | 233.3993 | 1867.1942 | 3.1066 | 430 | 1 | 3106.6257 | 0.86295 | 0.0089891
293 | 23.5 | -0.03 | 1500 | 80 | 1580 | 9.81 | 0 | 0 | -47.4 | 0.015 | 365.2054 | 1.204 | 1.52 | 2.52 | 6.5278 | 98.2588 | 416.0642 | 2.716 | 0.26835 | 111.6508 | 8 | 0.92 | 15.1699 | 232.4103 | 1859.2824 | 3.2089 | 430 | 1 | 3208.8548 | 0.89135 | 0.0092849
294 | 23.4 | -0.03 | 1500 | 80 | 1580 | 9.81 | 0 | 0 | -47.4 | 0.015 | 365.2054 | 1.204 | 1.52 | 2.52 | 6.5 | 97.4243 | 415.2297 | 2.699 | 0.26835 | 111.4269 | 8 | 0.92 | 15.1395 | 231.4213 | 1851.3705 | 3.1888 | 430 | 1 | 3188.7917 | 0.88578 | 0.0092268
295 | 23.3 | -0.01 | 1500 | 80 | 1580 | 9.81 | 0 | 0 | -15.8 | 0.015 | 365.2054 | 1.204 | 1.52 | 2.52 | 6.4722 | 96.5934 | 445.9988 | 2.8866 | 0.26835 | 119.6838 | 8 | 0.92 | 16.2614 | 230.4323 | 1843.4587 | 3.4104 | 430 | 1 | 3410.4485 | 0.94735 | 0.0098682
296 | 23.3 | -0.01 | 1500 | 80 | 1580 | 9.81 | 0 | 0 | -15.8 | 0.015 | 365.2054 | 1.204 | 1.52 | 2.52 | 6.4722 | 96.5934 | 445.9988 | 2.8866 | 0.26835 | 119.6838 | 8 | 0.92 | 16.2614 | 230.4323 | 1843.4587 | 3.4104 | 430 | 1 | 3410.4485 | 0.94735 | 0.0098682
297 | 23.2 | -0.03 | 1500 | 80 | 1580 | 9.81 | 0 | 0 | -47.4 | 0.015 | 365.2054 | 1.204 | 1.52 | 2.52 | 6.4444 | 95.7661 | 413.5715 | 2.6652 | 0.26835 | 110.9819 | 8 | 0.92 | 15.0791 | 229.4434 | 1835.5469 | 3.1489 | 430 | 1 | 3148.9112 | 0.8747 | 0.0091114
298 | 23.1 | -0.03 | 1500 | 80 | 1580 | 9.81 | 0 | 0 | -47.4 | 0.015 | 365.2054 | 1.204 | 1.52 | 2.52 | 6.4167 | 94.9423 | 412.7477 | 2.6485 | 0.26835 | 110.7608 | 8 | 0.92 | 15.049 | 228.4544 | 1827.635 | 3.1291 | 430 | 1 | 3129.0931 | 0.86919 | 0.0090541
299 | 23 | -0.04 | 1500 | 80 | 1580 | 9.81 | 0 | 0 | -63.2 | 0.015 | 365.2054 | 1.204 | 1.52 | 2.52 | 6.3889 | 94.122 | 396.1275 | 2.5308 | 0.26835 | 106.3008 | 8 | 0.92 | 14.443 | 227.4654 | 1819.7232 | 2.9901 | 430 | 1 | 2990.0926 | 0.83058 | 0.0086519
300 | 22.8 | -0.07 | 1500 | 80 | 1580 | 9.81 | 0 | 0 | -110.6 | 0.015 | 365.2054 | 1.204 | 1.52 | 2.52 | 6.3333 | 92.4922 | 347.0977 | 2.1983 | 0.26835 | 93.1437 | 8 | 0.92 | 12.6554 | 225.4874 | 1803.8995 | 2.5972 | 430 | 1 | 2597.218 | 0.72145 | 0.0075151
301 | 22.5 | -0.1 | 1500 | 80 | 1580 | 9.81 | 0 | 0 | -158 | 0.015 | 365.2054 | 1.204 | 1.52 | 2.52 | 6.25 | 90.0743 | 297.2797 | 1.858 | 0.26835 | 79.775 | 8 | 0.92 | 10.839 | 222.5205 | 1780.164 | 2.1952 | 430 | 1 | 2195.1772 | 0.60977 | 0.0063518
302 | 22.1 | -0.11 | 1500 | 80 | 1580 | 9.81 | 0 | 0 | -173.8 | 0.015 | 365.2054 | 1.204 | 1.52 | 2.52 | 6.1389 | 86.9001 | 278.3055 | 1.7085 | 0.26835 | 74.6833 | 8 | 0.92 | 10.1472 | 218.5646 | 1748.5166 | 2.0185 | 430 | 1 | 2018.5333 | 0.5607 | 0.0058407
303 | 21.7 | -0.14 | 1500 | 80 | 1580 | 9.81 | 0 | 0 | -221.2 | 0.015 | 365.2054 | 1.204 | 1.52 | 2.52 | 6.0278 | 83.7828 | 227.7883 | 1.3731 | 0.26835 | 61.127 | 8 | 0.92 | 8.3053 | 214.6087 | 1716.8693 | 1.6222 | 430 | 1 | 1622.2319 | 0.45062 | 0.004694
304 | 21.1 | -0.18 | 1500 | 80 | 1580 | 9.81 | 0 | 0 | -284.4 | 0.015 | 365.2054 | 1.204 | 1.52 | 2.52 | 5.8611 | 79.2137 | 160.0192 | 0.93789 | 0.26835 | 42.9411 | 8 | 0.92 | 5.8344 | 208.6748 | 1669.3982 | 1.1081 | 430 | 1 | 1108.0933 | 0.3078 | 0.0032063
305 | 20.4 | -0.22 | 1500 | 80 | 1580 | 9.81 | 0 | 0 | -347.6 | 0.015 | 365.2054 | 1.204 | 1.52 | 2.52 | 5.6667 | 74.045 | 91.6505 | 0.51935 | 0.26835 | 24.5944 | 8 | 0.92 | 3.3416 | 201.7519 | 1614.0153 | 0.6136 | 430 | 1 | 613.6019 | 0.17044 | 0.0017755
306 | 19.5 | -0.26 | 1500 | 80 | 1580 | 9.81 | 0 | 0 | -410.8 | 0.015 | 365.2054 | 1.204 | 1.52 | 2.52 | 5.4167 | 67.6558 | 22.0612 | 0.1195 | 0.26835 | 5.9201 | 8 | 0.92 | 0.80436 | 192.8511 | 1542.8088 | 0.14118 | 430 | 1 | 141.1841 | 0.039218 | 0.00040852
307 | 18.5 | -0.26 | 1500 | 80 | 1580 | 9.81 | 0 | 0 | -410.8 | 0.015 | 365.2054 | 1.204 | 1.52 | 2.52 | 5.1389 | 60.8946 | 15.3001 | 0.078625 | 0.26835 | 4.1058 | 8 | 0.92 | 0.55785 | 182.9613 | 1463.6904 | 0.092894 | 430 | 1 | 92.8939 | 0.025804 | 0.00026879
308 | 17.6 | -0.26 | 1500 | 80 | 1580 | 9.81 | 0 | 0 | -410.8 | 0.015 | 365.2054 | 1.204 | 1.52 | 2.52 | 4.8889 | 55.1139 | 9.5193 | 0.046539 | 0.26835 | 2.5545 | 8 | 0.92 | 0.34708 | 174.0605 | 1392.4838 | 0.054984 | 430 | 1 | 54.9845 | 0.015273 | 0.0001591
309 | 16.6 | -0.26 | 1500 | 80 | 1580 | 9.81 | 0 | 0 | -410.8 | 0.015 | 365.2054 | 1.204 | 1.52 | 2.52 | 4.6111 | 49.0289 | 3.4343 | 0.015836 | 0.26835 | 0.92159 | 8 | 0.92 | 0.12522 | 164.1707 | 1313.3654 | 0.01871 | 430 | 1 | 18.7097 | 0.0051971 | 5.4137e-05
310 | 15.7 | -0.24 | 1500 | 80 | 1580 | 9.81 | 0 | 0 | -379.2 | 0.015 | 365.2054 | 1.204 | 1.52 | 2.52 | 4.3611 | 43.8566 | 29.862 | 0.13023 | 0.26835 | 8.0135 | 8 | 0.92 | 1.0888 | 155.2699 | 1242.1589 | 0.15387 | 430 | 1 | 153.8653 | 0.04274 | 0.00044521
311 | 14.9 | -0.19 | 1500 | 80 | 1580 | 9.81 | 0 | 0 | -300.2 | 0.015 | 365.2054 | 1.204 | 1.52 | 2.52 | 4.1389 | 39.501 | 104.5064 | 0.43254 | 0.26835 | 28.0443 | 8 | 0.92 | 3.8104 | 147.358 | 1178.8642 | 0.51104 | 430 | 1 | 511.0356 | 0.14195 | 0.0014787
312 | 14.3 | -0.15 | 1500 | 80 | 1580 | 9.81 | 0 | 0 | -237 | 0.015 | 365.2054 | 1.204 | 1.52 | 2.52 | 3.9722 | 36.3838 | 164.5892 | 0.65378 | 0.26835 | 44.1675 | 8 | 0.92 | 6.001 | 141.4241 | 1131.3931 | 0.77243 | 430 | 1 | 772.4302 | 0.21456 | 0.002235
313 | 13.8 | -0.1 | 1500 | 80 | 1580 | 9.81 | 0 | 0 | -158 | 0.015 | 365.2054 | 1.204 | 1.52 | 2.52 | 3.8333 | 33.8839 | 241.0894 | 0.92418 | 0.26835 | 64.6963 | 8 | 0.92 | 8.7903 | 136.4792 | 1091.8339 | 1.0919 | 430 | 1 | 1091.8902 | 0.3033 | 0.0031594
314 | 13.6 | -0.06 | 1500 | 80 | 1580 | 9.81 | 0 | 0 | -94.8 | 0.015 | 365.2054 | 1.204 | 1.52 | 2.52 | 3.7778 | 32.9089 | 303.3143 | 1.1459 | 0.26835 | 81.3944 | 8 | 0.92 | 11.059 | 134.5013 | 1076.0102 | 1.3538 | 430 | 1 | 1353.7975 | 0.37605 | 0.0039172
315 | 13.4 | -0.03 | 1500 | 80 | 1580 | 9.81 | 0 | 0 | -47.4 | 0.015 | 365.2054 | 1.204 | 1.52 | 2.52 | 3.7222 | 31.9481 | 349.7535 | 1.3019 | 0.26835 | 93.8564 | 8 | 0.92 | 12.7522 | 132.5233 | 1060.1866 | 1.5381 | 430 | 1 | 1538.1149 | 0.42725 | 0.0044506
316 | 13.4 | 0.01 | 1500 | 80 | 1580 | 9.81 | 0 | 0 | 15.8 | 0.015 | 365.2054 | 1.204 | 1.52 | 2.52 | 3.7222 | 31.9481 | 412.9535 | 1.5371 | 0.26835 | 110.8161 | 8 | 0.92 | 15.0565 | 132.5233 | 1060.1866 | 1.8161 | 430 | 1 | 1816.0502 | 0.50446 | 0.0052548
317 | 13.5 | 0.01 | 1500 | 80 | 1580 | 9.81 | 0 | 0 | 15.8 | 0.015 | 365.2054 | 1.204 | 1.52 | 2.52 | 3.75 | 32.4267 | 413.4322 | 1.5504 | 0.26835 | 110.9445 | 8 | 0.92 | 15.074 | 133.5123 | 1068.0984 | 1.8317 | 430 | 1 | 1831.7233 | 0.50881 | 0.0053001
318 | 13.5 | 0 | 1500 | 80 | 1580 | 9.81 | 0 | 0 | 0 | 0.015 | 365.2054 | 1.204 | 1.52 | 2.52 | 3.75 | 32.4267 | 397.6322 | 1.4911 | 0.26835 | 106.7046 | 8 | 0.92 | 14.4979 | 133.5123 | 1068.0984 | 1.7617 | 430 | 1 | 1761.721 | 0.48937 | 0.0050976
319 | 13.5 | -0.01 | 1500 | 80 | 1580 | 9.81 | 0 | 0 | -15.8 | 0.015 | 365.2054 | 1.204 | 1.52 | 2.52 | 3.75 | 32.4267 | 381.8322 | 1.4319 | 0.26835 | 102.4647 | 8 | 0.92 | 13.9218 | 133.5123 | 1068.0984 | 1.6917 | 430 | 1 | 1691.7186 | 0.46992 | 0.004895
320 | 13.4 | -0.03 | 1500 | 80 | 1580 | 9.81 | 0 | 0 | -47.4 | 0.015 | 365.2054 | 1.204 | 1.52 | 2.52 | 3.7222 | 31.9481 | 349.7535 | 1.3019 | 0.26835 | 93.8564 | 8 | 0.92 | 12.7522 | 132.5233 | 1060.1866 | 1.5381 | 430 | 1 | 1538.1149 | 0.42725 | 0.0044506
321 | 13.3 | -0.04 | 1500 | 80 | 1580 | 9.81 | 0 | 0 | -63.2 | 0.015 | 365.2054 | 1.204 | 1.52 | 2.52 | 3.6944 | 31.4731 | 333.4785 | 1.232 | 0.26835 | 89.489 | 8 | 0.92 | 12.1588 | 131.5343 | 1052.2747 | 1.4556 | 430 | 1 | 1455.5975 | 0.40433 | 0.0042118
322 | 13.1 | -0.06 | 1500 | 80 | 1580 | 9.81 | 0 | 0 | -94.8 | 0.015 | 365.2054 | 1.204 | 1.52 | 2.52 | 3.6389 | 30.5336 | 300.939 | 1.0951 | 0.26835 | 80.757 | 8 | 0.92 | 10.9724 | 129.5564 | 1036.451 | 1.2938 | 430 | 1 | 1293.8135 | 0.35939 | 0.0037437
323 | 12.9 | -0.03 | 1500 | 80 | 1580 | 9.81 | 0 | 0 | -47.4 | 0.015 | 365.2054 | 1.204 | 1.52 | 2.52 | 3.5833 | 29.6084 | 347.4138 | 1.2449 | 0.26835 | 93.2285 | 8 | 0.92 | 12.6669 | 127.5784 | 1020.6274 | 1.4708 | 430 | 1 | 1470.8171 | 0.40856 | 0.0042558
324 | 12.9 | -0.01 | 1500 | 80 | 1580 | 9.81 | 0 | 0 | -15.8 | 0.015 | 365.2054 | 1.204 | 1.52 | 2.52 | 3.5833 | 29.6084 | 379.0138 | 1.3581 | 0.26835 | 101.7084 | 8 | 0.92 | 13.8191 | 127.5784 | 1020.6274 | 1.6046 | 430 | 1 | 1604.5994 | 0.44572 | 0.0046429
325 | 12.8 | 0.01 | 1500 | 80 | 1580 | 9.81 | 0 | 0 | 15.8 | 0.015 | 365.2054 | 1.204 | 1.52 | 2.52 | 3.5556 | 29.1511 | 410.1566 | 1.4583 | 0.26835 | 110.0655 | 8 | 0.92 | 14.9546 | 126.5894 | 1012.7155 | 1.723 | 430 | 1 | 1722.985 | 0.47861 | 0.0049855
326 | 13 | 0.08 | 1500 | 80 | 1580 | 9.81 | 0 | 0 | 126.4 | 0.015 | 365.2054 | 1.204 | 1.52 | 2.52 | 3.6111 | 30.0692 | 521.6747 | 1.8838 | 0.26835 | 139.9914 | 8 | 0.92 | 19.0206 | 128.5674 | 1028.5392 | 2.2257 | 430 | 1 | 2225.6914 | 0.61825 | 0.0064401
327 | 13.4 | 0.11 | 1500 | 80 | 1580 | 9.81 | 0 | 0 | 173.8 | 0.015 | 365.2054 | 1.204 | 1.52 | 2.52 | 3.7222 | 31.9481 | 570.9535 | 2.1252 | 0.26835 | 153.2154 | 8 | 0.92 | 20.8173 | 132.5233 | 1060.1866 | 2.5109 | 430 | 1 | 2510.8884 | 0.69747 | 0.0072653
328 | 13.8 | 0.1 | 1500 | 80 | 1580 | 9.81 | 0 | 0 | 158 | 0.015 | 365.2054 | 1.204 | 1.52 | 2.52 | 3.8333 | 33.8839 | 557.0894 | 2.1355 | 0.26835 | 149.4949 | 8 | 0.92 | 20.3118 | 136.4792 | 1091.8339 | 2.523 | 430 | 1 | 2523.0497 | 0.70085 | 0.0073005
329 | 14.1 | 0.06 | 1500 | 80 | 1580 | 9.81 | 0 | 0 | 94.8 | 0.015 | 365.2054 | 1.204 | 1.52 | 2.52 | 3.9167 | 35.3732 | 495.3786 | 1.9402 | 0.26835 | 132.9348 | 8 | 0.92 | 18.0618 | 139.4462 | 1115.5694 | 2.2923 | 430 | 1 | 2292.3356 | 0.63676 | 0.0066329
330 | 14.2 | 0.04 | 1500 | 80 | 1580 | 9.81 | 0 | 0 | 63.2 | 0.015 | 365.2054 | 1.204 | 1.52 | 2.52 | 3.9444 | 35.8767 | 464.2821 | 1.8313 | 0.26835 | 124.5901 | 8 | 0.92 | 16.928 | 140.4352 | 1123.4813 | 2.1637 | 430 | 1 | 2163.6756 | 0.60102 | 0.0062606
331 | 14.4 | 0.04 | 1500 | 80 | 1580 | 9.81 | 0 | 0 | 63.2 | 0.015 | 365.2054 | 1.204 | 1.52 | 2.52 | 4 | 36.8944 | 465.2998 | 1.8612 | 0.26835 | 124.8632 | 8 | 0.92 | 16.9651 | 142.4131 | 1139.305 | 2.199 | 430 | 1 | 2198.9596 | 0.61082 | 0.0063627
332 | 14.5 | 0.01 | 1500 | 80 | 1580 | 9.81 | 0 | 0 | 15.8 | 0.015 | 365.2054 | 1.204 | 1.52 | 2.52 | 4.0278 | 37.4086 | 418.414 | 1.6853 | 0.26835 | 112.2814 | 8 | 0.92 | 15.2556 | 143.4021 | 1147.2168 | 1.9911 | 430 | 1 | 1991.1139 | 0.55309 | 0.0057613
333 | 14.5 | -0.01 | 1500 | 80 | 1580 | 9.81 | 0 | 0 | -15.8 | 0.015 | 365.2054 | 1.204 | 1.52 | 2.52 | 4.0278 | 37.4086 | 386.814 | 1.558 | 0.26835 | 103.8015 | 8 | 0.92 | 14.1035 | 143.4021 | 1147.2168 | 1.8407 | 430 | 1 | 1840.7385 | 0.51132 | 0.0053262
334 | 14.4 | -0.03 | 1500 | 80 | 1580 | 9.81 | 0 | 0 | -47.4 | 0.015 | 365.2054 | 1.204 | 1.52 | 2.52 | 4 | 36.8944 | 354.6998 | 1.4188 | 0.26835 | 95.1837 | 8 | 0.92 | 12.9326 | 142.4131 | 1139.305 | 1.6763 | 430 | 1 | 1676.2753 | 0.46563 | 0.0048503
335 | 14.3 | -0.01 | 1500 | 80 | 1580 | 9.81 | 0 | 0 | -15.8 | 0.015 | 365.2054 | 1.204 | 1.52 | 2.52 | 3.9722 | 36.3838 | 385.7892 | 1.5324 | 0.26835 | 103.5265 | 8 | 0.92 | 14.0661 | 141.4241 | 1131.3931 | 1.8105 | 430 | 1 | 1810.5393 | 0.50293 | 0.0052388
336 | 14.3 | -0.04 | 1500 | 80 | 1580 | 9.81 | 0 | 0 | -63.2 | 0.015 | 365.2054 | 1.204 | 1.52 | 2.52 | 3.9722 | 36.3838 | 338.3892 | 1.3442 | 0.26835 | 90.8067 | 8 | 0.92 | 12.3379 | 141.4241 | 1131.3931 | 1.5881 | 430 | 1 | 1588.0873 | 0.44114 | 0.0045952
337 | 14 | -0.18 | 1500 | 80 | 1580 | 9.81 | 0 | 0 | -284.4 | 0.015 | 365.2054 | 1.204 | 1.52 | 2.52 | 3.8889 | 34.8732 | 115.6786 | 0.44986 | 0.26835 | 31.0424 | 8 | 0.92 | 4.2177 | 138.4572 | 1107.6576 | 0.5315 | 430 | 1 | 531.4997 | 0.14764 | 0.0015379
338 | 13 | -0.36 | 1500 | 80 | 1580 | 9.81 | 0 | 0 | -568.8 | 0.015 | 365.2054 | 1.204 | 1.52 | 2.52 | 3.6111 | 30.0692 | -173.5253 | -0.62662 | 0.26835 | -46.5655 | 8 | 0.92 | -6.3268 | 128.5674 | 1028.5392 | -0.74033 | 430 | 1 | -740.3347 | -0.20565 | -0.0021422
339 | 11.4 | -0.53 | 1500 | 80 | 1580 | 9.81 | 0 | 0 | -837.4 | 0.015 | 365.2054 | 1.204 | 1.52 | 2.52 | 3.1667 | 23.1231 | -449.0715 | -1.4221 | 0.26835 | -120.5083 | 8 | 0.92 | -16.3734 | 112.7437 | 901.9498 | -1.6801 | 430 | 1 | -1680.1273 | -0.4667 | -0.0048615
340 | 9.2 | -0.63 | 1500 | 80 | 1580 | 9.81 | 0 | 0 | -995.4 | 0.015 | 365.2054 | 1.204 | 1.52 | 2.52 | 2.5556 | 15.0595 | -615.135 | -1.572 | 0.26835 | -165.0715 | 8 | 0.92 | -22.4282 | 90.9862 | 727.8893 | -1.8573 | 430 | 1 | -1857.2918 | -0.51591 | -0.0053741
341 | 6.9 | -0.61 | 1500 | 80 | 1580 | 9.81 | 0 | 0 | -963.8 | 0.015 | 365.2054 | 1.204 | 1.52 | 2.52 | 1.9167 | 8.471 | -590.1236 | -1.1311 | 0.26835 | -158.3597 | 8 | 0.92 | -21.5163 | 68.2396 | 545.917 | -1.3363 | 430 | 1 | -1336.3306 | -0.3712 | -0.0038667
342 | 4.8 | -0.5 | 1500 | 80 | 1580 | 9.81 | 0 | 0 | -790 | 0.015 | 365.2054 | 1.204 | 1.52 | 2.52 | 1.3333 | 4.0994 | -420.6952 | -0.56093 | 0.26835 | -112.8936 | 8 | 0.92 | -15.3388 | 47.471 | 379.7683 | -0.66272 | 430 | 1 | -662.7208 | -0.18409 | -0.0019176
343 | 3.3 | -0.35 | 1500 | 80 | 1580 | 9.81 | 0 | 0 | -553 | 0.015 | 365.2054 | 1.204 | 1.52 | 2.52 | 0.91667 | 1.9376 | -185.857 | -0.17037 | 0.26835 | -49.8747 | 8 | 0.92 | -6.7765 | 32.6363 | 261.0907 | -0.20129 | 430 | 1 | -201.2865 | -0.055913 | -0.00058243
344 | 2.3 | -0.19 | 1500 | 80 | 1580 | 9.81 | 0 | 0 | -300.2 | 0.015 | 365.2054 | 1.204 | 1.52 | 2.52 | 0.63889 | 0.94122 | 65.9467 | 0.042133 | 0.26835 | 17.6968 | 8 | 0.92 | 2.4045 | 22.7465 | 181.9723 | 0.049779 | 430 | 1 | 49.7786 | 0.013827 | 0.00014404
345 | 1.9 | -0.08 | 1500 | 80 | 1580 | 9.81 | 0 | 0 | -126.4 | 0.015 | 365.2054 | 1.204 | 1.52 | 2.52 | 0.52778 | 0.64231 | 239.4477 | 0.12638 | 0.26835 | 64.2558 | 8 | 0.92 | 8.7304 | 18.7906 | 150.325 | 0.14931 | 430 | 1 | 149.3091 | 0.041475 | 0.00043203
346 | 1.7 | -0.04 | 1500 | 80 | 1580 | 9.81 | 0 | 0 | -63.2 | 0.015 | 365.2054 | 1.204 | 1.52 | 2.52 | 0.47222 | 0.5142 | 302.5196 | 0.14286 | 0.26835 | 81.1811 | 8 | 0.92 | 11.03 | 16.8127 | 134.5013 | 0.16878 | 430 | 1 | 168.7813 | 0.046884 | 0.00048837
347 | 1.6 | -0.04 | 1500 | 80 | 1580 | 9.81 | 0 | 0 | -63.2 | 0.015 | 365.2054 | 1.204 | 1.52 | 2.52 | 0.44444 | 0.45549 | 302.4609 | 0.13443 | 0.26835 | 81.1654 | 8 | 0.92 | 11.0279 | 15.8237 | 126.5894 | 0.15882 | 430 | 1 | 158.8222 | 0.044117 | 0.00045955
348 | 1.4 | -0.04 | 1500 | 80 | 1580 | 9.81 | 0 | 0 | -63.2 | 0.015 | 365.2054 | 1.204 | 1.52 | 2.52 | 0.38889 | 0.34873 | 302.3542 | 0.11758 | 0.26835 | 81.1367 | 8 | 0.92 | 11.024 | 13.8457 | 110.7658 | 0.13892 | 430 | 1 | 138.9203 | 0.038589 | 0.00040197
349 | 1.3 | -0.03 | 1500 | 80 | 1580 | 9.81 | 0 | 0 | -47.4 | 0.015 | 365.2054 | 1.204 | 1.52 | 2.52 | 0.36111 | 0.30069 | 318.1061 | 0.11487 | 0.26835 | 85.3638 | 8 | 0.92 | 11.5983 | 12.8567 | 102.8539 | 0.13572 | 430 | 1 | 135.7179 | 0.037699 | 0.0003927
350 | 1.2 | -0.03 | 1500 | 80 | 1580 | 9.81 | 0 | 0 | -47.4 | 0.015 | 365.2054 | 1.204 | 1.52 | 2.52 | 0.33333 | 0.25621 | 318.0616 | 0.10602 | 0.26835 | 85.3518 | 8 | 0.92 | 11.5967 | 11.8678 | 94.9421 | 0.12526 | 430 | 1 | 125.2606 | 0.034795 | 0.00036244
351 | 1.1 | -0.03 | 1500 | 80 | 1580 | 9.81 | 0 | 0 | -47.4 | 0.015 | 365.2054 | 1.204 | 1.52 | 2.52 | 0.30556 | 0.21529 | 318.0207 | 0.097173 | 0.26835 | 85.3409 | 8 | 0.92 | 11.5952 | 10.8788 | 87.0302 | 0.11481 | 430 | 1 | 114.8074 | 0.031891 | 0.0003322
352 | 1 | -0.04 | 1500 | 80 | 1580 | 9.81 | 0 | 0 | -63.2 | 0.015 | 365.2054 | 1.204 | 1.52 | 2.52 | 0.27778 | 0.17792 | 302.1834 | 0.08394 | 0.26835 | 81.0909 | 8 | 0.92 | 11.0178 | 9.8898 | 79.1184 | 0.099173 | 430 | 1 | 99.1728 | 0.027548 | 0.00028696
353 | 0.8 | -0.06 | 1500 | 80 | 1580 | 9.81 | 0 | 0 | -94.8 | 0.015 | 365.2054 | 1.204 | 1.52 | 2.52 | 0.22222 | 0.11387 | 270.5193 | 0.060115 | 0.26835 | 72.5939 | 8 | 0.92 | 9.8633 | 7.9118 | 63.2947 | 0.071025 | 430 | 1 | 71.0248 | 0.019729 | 0.00020551
354 | 0.6 | -0.11 | 1500 | 80 | 1580 | 9.81 | 0 | 0 | -173.8 | 0.015 | 365.2054 | 1.204 | 1.52 | 2.52 | 0.16667 | 0.064053 | 191.4695 | 0.031912 | 0.26835 | 51.3808 | 8 | 0.92 | 6.9811 | 5.9339 | 47.471 | 0.037703 | 430 | 1 | 37.7027 | 0.010473 | 0.00010909
355 | 0 | -0.08 | 1500 | 80 | 1580 | 9.81 | 0 | 0 | -126.4 | 0.015 | 365.2054 | 1.204 | 1.52 | 2.52 | 0 | 0 | 238.8054 | 0 | 0.26835 | 64.0834 | 8 | 0.92 | 8.707 | 0 | 0 | 0 | 430 | 1 | 0 | 0 | 0
356 | 0 | 0 | 1500 | 80 | 1580 | 9.81 | 0 | 0 | 0 | 0.015 | 365.2054 | 1.204 | 1.52 | 2.52 | 0 | 0 | 365.2054 | 0 | 0.26835 | 98.0029 | 8 | 0.92 | 13.3156 | 0 | 0 | 0 | 430 | 1 | 0 | 0 | 0
357 | 0 | 0 | 1500 | 80 | 1580 | 9.81 | 0 | 0 | 0 | 0.015 | 365.2054 | 1.204 | 1.52 | 2.52 | 0 | 0 | 365.2054 | 0 | 0.26835 | 98.0029 | 8 | 0.92 | 13.3156 | 0 | 0 | 0 | 430 | 1 | 0 | 0 | 0
358 | 0 | 0 | 1500 | 80 | 1580 | 9.81 | 0 | 0 | 0 | 0.015 | 365.2054 | 1.204 | 1.52 | 2.52 | 0 | 0 | 365.2054 | 0 | 0.26835 | 98.0029 | 8 | 0.92 | 13.3156 | 0 | 0 | 0 | 430 | 1 | 0 | 0 | 0
359 | 0 | 0 | 1500 | 80 | 1580 | 9.81 | 0 | 0 | 0 | 0.015 | 365.2054 | 1.204 | 1.52 | 2.52 | 0 | 0 | 365.2054 | 0 | 0.26835 | 98.0029 | 8 | 0.92 | 13.3156 | 0 | 0 | 0 | 430 | 1 | 0 | 0 | 0
360 | 0 | 0.31 | 1500 | 80 | 1580 | 9.81 | 0 | 0 | 489.8 | 0.015 | 365.2054 | 1.204 | 1.52 | 2.52 | 0 | 0 | 855.0054 | 0 | 0.26835 | 229.4407 | 8 | 0.92 | 31.174 | 0 | 0 | 0 | 430 | 1 | 0 | 0 | 0
361 | 2.2 | 0.63 | 1500 | 80 | 1580 | 9.81 | 0 | 0 | 995.4 | 0.015 | 365.2054 | 1.204 | 1.52 | 2.52 | 0.61111 | 0.86115 | 1361.4666 | 0.83201 | 0.26835 | 365.3496 | 8 | 0.92 | 49.6399 | 21.7576 | 174.0605 | 0.983 | 430 | 1 | 982.9955 | 0.27305 | 0.0028443
362 | 4.5 | 0.61 | 1500 | 80 | 1580 | 9.81 | 0 | 0 | 963.8 | 0.015 | 365.2054 | 1.204 | 1.52 | 2.52 | 1.25 | 3.603 | 1332.6084 | 1.6658 | 0.26835 | 357.6055 | 8 | 0.92 | 48.5877 | 44.5041 | 356.0328 | 1.9681 | 430 | 1 | 1968.0535 | 0.54668 | 0.0056946
363 | 6.6 | 0.57 | 1500 | 80 | 1580 | 9.81 | 0 | 0 | 900.6 | 0.015 | 365.2054 | 1.204 | 1.52 | 2.52 | 1.8333 | 7.7504 | 1273.5558 | 2.3349 | 0.26835 | 341.7587 | 8 | 0.92 | 46.4346 | 65.2727 | 522.1814 | 2.7586 | 430 | 1 | 2758.5685 | 0.76627 | 0.007982
364 | 8.6 | 0.56 | 1500 | 80 | 1580 | 9.81 | 0 | 0 | 884.8 | 0.015 | 365.2054 | 1.204 | 1.52 | 2.52 | 2.3889 | 13.1593 | 1263.1647 | 3.0176 | 0.26835 | 338.9703 | 8 | 0.92 | 46.0557 | 85.0523 | 680.4182 | 3.5652 | 430 | 1 | 3565.1703 | 0.99033 | 0.010316
365 | 10.6 | 0.54 | 1500 | 80 | 1580 | 9.81 | 0 | 0 | 853.2 | 0.015 | 365.2054 | 1.204 | 1.52 | 2.52 | 2.9444 | 19.9916 | 1238.397 | 3.6464 | 0.26835 | 332.3238 | 8 | 0.92 | 45.1527 | 104.8319 | 838.655 | 4.3081 | 430 | 1 | 4308.1182 | 1.1967 | 0.012466
366 | 12.5 | 0.53 | 1500 | 80 | 1580 | 9.81 | 0 | 0 | 837.4 | 0.015 | 365.2054 | 1.204 | 1.52 | 2.52 | 3.4722 | 27.8007 | 1230.4061 | 4.2722 | 0.26835 | 330.1795 | 8 | 0.92 | 44.8613 | 123.6225 | 988.98 | 5.0475 | 430 | 1 | 5047.5467 | 1.4021 | 0.014605
367 | 14.4 | 0.53 | 1500 | 80 | 1580 | 9.81 | 0 | 0 | 837.4 | 0.015 | 365.2054 | 1.204 | 1.52 | 2.52 | 4 | 36.8944 | 1239.4998 | 4.958 | 0.26835 | 332.6198 | 8 | 0.92 | 45.1929 | 142.4131 | 1139.305 | 5.8577 | 430 | 1 | 5857.7497 | 1.6272 | 0.01695
368 | 16.3 | 0.49 | 1500 | 80 | 1580 | 9.81 | 0 | 0 | 774.2 | 0.015 | 365.2054 | 1.204 | 1.52 | 2.52 | 4.5278 | 47.2727 | 1186.6782 | 5.373 | 0.26835 | 318.4451 | 8 | 0.92 | 43.267 | 161.2037 | 1289.6299 | 6.3481 | 430 | 1 | 6348.0802 | 1.7634 | 0.018368
369 | 17.9 | 0.39 | 1500 | 80 | 1580 | 9.81 | 0 | 0 | 616.2 | 0.015 | 365.2054 | 1.204 | 1.52 | 2.52 | 4.9722 | 57.0088 | 1038.4142 | 5.1632 | 0.26835 | 278.6585 | 8 | 0.92 | 37.8612 | 177.0274 | 1416.2194 | 6.1002 | 430 | 1 | 6100.22 | 1.6945 | 0.017651
370 | 19.1 | 0.28 | 1500 | 80 | 1580 | 9.81 | 0 | 0 | 442.4 | 0.015 | 365.2054 | 1.204 | 1.52 | 2.52 | 5.3056 | 64.9086 | 872.5141 | 4.6292 | 0.26835 | 234.1391 | 8 | 0.92 | 31.8124 | 188.8952 | 1511.1614 | 5.4692 | 430 | 1 | 5469.2483 | 1.5192 | 0.015825
371 | 19.9 | 0.17 | 1500 | 80 | 1580 | 9.81 | 0 | 0 | 268.6 | 0.015 | 365.2054 | 1.204 | 1.52 | 2.52 | 5.5278 | 70.4599 | 704.2653 | 3.893 | 0.26835 | 188.9896 | 8 | 0.92 | 25.6779 | 196.807 | 1574.4562 | 4.5995 | 430 | 1 | 4599.5062 | 1.2776 | 0.013309
372 | 20.3 | 0.08 | 1500 | 80 | 1580 | 9.81 | 0 | 0 | 126.4 | 0.015 | 365.2054 | 1.204 | 1.52 | 2.52 | 5.6389 | 73.3209 | 564.9263 | 3.1856 | 0.26835 | 151.598 | 8 | 0.92 | 20.5976 | 200.7629 | 1606.1035 | 3.7637 | 430 | 1 | 3763.654 | 1.0455 | 0.01089
373 | 20.5 | 0.06 | 1500 | 80 | 1580 | 9.81 | 0 | 0 | 94.8 | 0.015 | 365.2054 | 1.204 | 1.52 | 2.52 | 5.6944 | 74.7727 | 534.7782 | 3.0453 | 0.26835 | 143.5077 | 8 | 0.92 | 19.4983 | 202.7409 | 1621.9272 | 3.5979 | 430 | 1 | 3597.9025 | 0.99942 | 0.010411
374 | 20.7 | 0.07 | 1500 | 80 | 1580 | 9.81 | 0 | 0 | 110.6 | 0.015 | 365.2054 | 1.204 | 1.52 | 2.52 | 5.75 | 76.2388 | 552.0443 | 3.1743 | 0.26835 | 148.1411 | 8 | 0.92 | 20.1279 | 204.7189 | 1637.7509 | 3.7503 | 430 | 1 | 3750.3008 | 1.0418 | 0.010852
375 | 21 | 0.13 | 1500 | 80 | 1580 | 9.81 | 0 | 0 | 205.4 | 0.015 | 365.2054 | 1.204 | 1.52 | 2.52 | 5.8333 | 78.4647 | 649.0701 | 3.7862 | 0.26835 | 174.178 | 8 | 0.92 | 23.6655 | 207.6858 | 1661.4864 | 4.4733 | 430 | 1 | 4473.3487 | 1.2426 | 0.012944
376 | 21.6 | 0.22 | 1500 | 80 | 1580 | 9.81 | 0 | 0 | 347.6 | 0.015 | 365.2054 | 1.204 | 1.52 | 2.52 | 6 | 83.0124 | 795.8179 | 4.7749 | 0.26835 | 213.5577 | 8 | 0.92 | 29.016 | 213.6197 | 1708.9574 | 5.6414 | 430 | 1 | 5641.431 | 1.5671 | 0.016324
377 | 22.6 | 0.29 | 1500 | 80 | 1580 | 9.81 | 0 | 0 | 458.2 | 0.015 | 365.2054 | 1.204 | 1.52 | 2.52 | 6.2778 | 90.8767 | 914.2821 | 5.7397 | 0.26835 | 245.3476 | 8 | 0.92 | 33.3353 | 223.5095 | 1788.0758 | 6.7813 | 430 | 1 | 6781.2618 | 1.8837 | 0.019622
378 | 23.7 | 0.31 | 1500 | 80 | 1580 | 9.81 | 0 | 0 | 489.8 | 0.015 | 365.2054 | 1.204 | 1.52 | 2.52 | 6.5833 | 99.9384 | 954.9438 | 6.2867 | 0.26835 | 256.2592 | 8 | 0.92 | 34.8178 | 234.3883 | 1875.1061 | 7.4276 | 430 | 1 | 7427.5915 | 2.0632 | 0.021492
379 | 24.8 | 0.28 | 1500 | 80 | 1580 | 9.81 | 0 | 0 | 442.4 | 0.015 | 365.2054 | 1.204 | 1.52 | 2.52 | 6.8889 | 109.4307 | 917.0361 | 6.3174 | 0.26835 | 246.0866 | 8 | 0.92 | 33.4357 | 245.267 | 1962.1363 | 7.4638 | 430 | 1 | 7463.7993 | 2.0733 | 0.021597
380 | 25.7 | 0.19 | 1500 | 80 | 1580 | 9.81 | 0 | 0 | 300.2 | 0.015 | 365.2054 | 1.204 | 1.52 | 2.52 | 7.1389 | 117.5173 | 782.9227 | 5.5892 | 0.26835 | 210.0973 | 8 | 0.92 | 28.5458 | 254.1679 | 2033.3429 | 6.6035 | 430 | 1 | 6603.4954 | 1.8343 | 0.019107
381 | 26.2 | 0.1 | 1500 | 80 | 1580 | 9.81 | 0 | 0 | 158 | 0.015 | 365.2054 | 1.204 | 1.52 | 2.52 | 7.2778 | 122.1345 | 645.3399 | 4.6966 | 0.26835 | 173.177 | 8 | 0.92 | 23.5295 | 259.1128 | 2072.9021 | 5.549 | 430 | 1 | 5548.9607 | 1.5414 | 0.016056
382 | 26.4 | 0.03 | 1500 | 80 | 1580 | 9.81 | 0 | 0 | 47.4 | 0.015 | 365.2054 | 1.204 | 1.52 | 2.52 | 7.3333 | 124.0062 | 536.6117 | 3.9352 | 0.26835 | 143.9997 | 8 | 0.92 | 19.5652 | 261.0907 | 2088.7257 | 4.6493 | 430 | 1 | 4649.2818 | 1.2915 | 0.013453
383 | 26.4 | 0 | 1500 | 80 | 1580 | 9.81 | 0 | 0 | 0 | 0.015 | 365.2054 | 1.204 | 1.52 | 2.52 | 7.3333 | 124.0062 | 489.2117 | 3.5876 | 0.26835 | 131.2799 | 8 | 0.92 | 17.8369 | 261.0907 | 2088.7257 | 4.2386 | 430 | 1 | 4238.6013 | 1.1774 | 0.012264
384 | 26.4 | 0.01 | 1500 | 80 | 1580 | 9.81 | 0 | 0 | 15.8 | 0.015 | 365.2054 | 1.204 | 1.52 | 2.52 | 7.3333 | 124.0062 | 505.0117 | 3.7034 | 0.26835 | 135.5199 | 8 | 0.92 | 18.413 | 261.0907 | 2088.7257 | 4.3755 | 430 | 1 | 4375.4948 | 1.2154 | 0.012661
385 | 26.5 | 0.03 | 1500 | 80 | 1580 | 9.81 | 0 | 0 | 47.4 | 0.015 | 365.2054 | 1.204 | 1.52 | 2.52 | 7.3611 | 124.9474 | 537.5529 | 3.957 | 0.26835 | 144.2523 | 8 | 0.92 | 19.5995 | 262.0797 | 2096.6376 | 4.6751 | 430 | 1 | 4675.0785 | 1.2986 | 0.013527
386 | 26.6 | 0.04 | 1500 | 80 | 1580 | 9.81 | 0 | 0 | 63.2 | 0.015 | 365.2054 | 1.204 | 1.52 | 2.52 | 7.3889 | 125.8922 | 554.2977 | 4.0956 | 0.26835 | 148.7458 | 8 | 0.92 | 20.21 | 263.0687 | 2104.5494 | 4.8389 | 430 | 1 | 4838.8986 | 1.3441 | 0.014001
387 | 26.8 | 0.04 | 1500 | 80 | 1580 | 9.81 | 0 | 0 | 63.2 | 0.015 | 365.2054 | 1.204 | 1.52 | 2.52 | 7.4444 | 127.7925 | 556.1979 | 4.1406 | 0.26835 | 149.2557 | 8 | 0.92 | 20.2793 | 265.0466 | 2120.3731 | 4.892 | 430 | 1 | 4891.9946 | 1.3589 | 0.014155
388 | 26.9 | 0.06 | 1500 | 80 | 1580 | 9.81 | 0 | 0 | 94.8 | 0.015 | 365.2054 | 1.204 | 1.52 | 2.52 | 7.4722 | 128.7479 | 588.7533 | 4.3993 | 0.26835 | 157.992 | 8 | 0.92 | 21.4663 | 266.0356 | 2128.2849 | 5.1977 | 430 | 1 | 5197.6557 | 1.4438 | 0.01504
389 | 27.2 | 0.08 | 1500 | 80 | 1580 | 9.81 | 0 | 0 | 126.4 | 0.015 | 365.2054 | 1.204 | 1.52 | 2.52 | 7.5556 | 131.6356 | 623.2411 | 4.7089 | 0.26835 | 167.2467 | 8 | 0.92 | 22.7237 | 269.0026 | 2152.0205 | 5.5635 | 430 | 1 | 5563.4835 | 1.5454 | 0.016098
390 | 27.5 | 0.11 | 1500 | 80 | 1580 | 9.81 | 0 | 0 | 173.8 | 0.015 | 365.2054 | 1.204 | 1.52 | 2.52 | 7.6389 | 134.5554 | 673.5608 | 5.1453 | 0.26835 | 180.75 | 8 | 0.92 | 24.5584 | 271.9695 | 2175.756 | 6.079 | 430 | 1 | 6078.9887 | 1.6886 | 0.01759
391 | 28 | 0.18 | 1500 | 80 | 1580 | 9.81 | 0 | 0 | 284.4 | 0.015 | 365.2054 | 1.204 | 1.52 | 2.52 | 7.7778 | 139.4928 | 789.0982 | 6.1374 | 0.26835 | 211.7545 | 8 | 0.92 | 28.771 | 276.9144 | 2215.3152 | 7.2512 | 430 | 1 | 7251.2174 | 2.0142 | 0.020982
392 | 28.8 | 0.26 | 1500 | 80 | 1580 | 9.81 | 0 | 0 | 410.8 | 0.015 | 365.2054 | 1.204 | 1.52 | 2.52 | 8 | 147.5777 | 923.5831 | 7.3887 | 0.26835 | 247.8435 | 8 | 0.92 | 33.6744 | 284.8262 | 2278.6099 | 8.7295 | 430 | 1 | 8729.5188 | 2.4249 | 0.025259
393 | 29.9 | 0.31 | 1500 | 80 | 1580 | 9.81 | 0 | 0 | 489.8 | 0.015 | 365.2054 | 1.204 | 1.52 | 2.52 | 8.3056 | 159.0662 | 1014.0717 | 8.4224 | 0.26835 | 272.1261 | 8 | 0.92 | 36.9737 | 295.705 | 2365.6401 | 9.9509 | 430 | 1 | 9950.8844 | 2.7641 | 0.028793
394 | 31 | 0.28 | 1500 | 80 | 1580 | 9.81 | 0 | 0 | 442.4 | 0.015 | 365.2054 | 1.204 | 1.52 | 2.52 | 8.6111 | 170.9854 | 978.5908 | 8.4268 | 0.26835 | 262.6048 | 8 | 0.92 | 35.68 | 306.5838 | 2452.6704 | 9.956 | 430 | 1 | 9955.9952 | 2.7656 | 0.028808
395 | 31.9 | 0.21 | 1500 | 80 | 1580 | 9.81 | 0 | 0 | 331.8 | 0.015 | 365.2054 | 1.204 | 1.52 | 2.52 | 8.8611 | 181.0577 | 878.0631 | 7.7806 | 0.26835 | 235.6282 | 8 | 0.92 | 32.0147 | 315.4846 | 2523.8769 | 9.1926 | 430 | 1 | 9192.598 | 2.5535 | 0.026599
396 | 32.5 | 0.1 | 1500 | 80 | 1580 | 9.81 | 0 | 0 | 158 | 0.015 | 365.2054 | 1.204 | 1.52 | 2.52 | 9.0278 | 187.9327 | 711.1381 | 6.42 | 0.26835 | 190.8339 | 8 | 0.92 | 25.9285 | 321.4185 | 2571.348 | 7.5851 | 430 | 1 | 7585.0626 | 2.107 | 0.021948
397 | 32.6 | -0.01 | 1500 | 80 | 1580 | 9.81 | 0 | 0 | -15.8 | 0.015 | 365.2054 | 1.204 | 1.52 | 2.52 | 9.0556 | 189.091 | 538.4964 | 4.8764 | 0.26835 | 144.5055 | 8 | 0.92 | 19.6339 | 322.4075 | 2579.2598 | 5.7613 | 430 | 1 | 5761.3235 | 1.6004 | 0.01667
398 | 32.4 | -0.08 | 1500 | 80 | 1580 | 9.81 | 0 | 0 | -126.4 | 0.015 | 365.2054 | 1.204 | 1.52 | 2.52 | 9 | 186.778 | 425.5834 | 3.8303 | 0.26835 | 114.2053 | 8 | 0.92 | 15.517 | 320.4295 | 2563.4361 | 4.5253 | 430 | 1 | 4525.3433 | 1.257 | 0.013094
399 | 32 | -0.15 | 1500 | 80 | 1580 | 9.81 | 0 | 0 | -237 | 0.015 | 365.2054 | 1.204 | 1.52 | 2.52 | 8.8889 | 182.1946 | 310.4001 | 2.7591 | 0.26835 | 83.2959 | 8 | 0.92 | 11.3174 | 316.4736 | 2531.7888 | 3.2598 | 430 | 1 | 3259.82 | 0.90551 | 0.0094323
400 | 31.3 | -0.24 | 1500 | 80 | 1580 | 9.81 | 0 | 0 | -379.2 | 0.015 | 365.2054 | 1.204 | 1.52 | 2.52 | 8.6944 | 174.3108 | 160.3162 | 1.3939 | 0.26835 | 43.0209 | 8 | 0.92 | 5.8452 | 309.5507 | 2476.4059 | 1.6468 | 430 | 1 | 1646.8107 | 0.45745 | 0.0047651
401 | 30.3 | -0.39 | 1500 | 80 | 1580 | 9.81 | 0 | 0 | -616.2 | 0.015 | 365.2054 | 1.204 | 1.52 | 2.52 | 8.4167 | 163.3507 | -87.6439 | -0.73767 | 0.26835 | -23.5192 | 8 | 0.92 | -3.1955 | 299.6609 | 2397.2875 | -0.87154 | 430 | 1 | -871.5378 | -0.24209 | -0.0025218
402 | 28.5 | -0.57 | 1500 | 80 | 1580 | 9.81 | 0 | 0 | -900.6 | 0.015 | 365.2054 | 1.204 | 1.52 | 2.52 | 7.9167 | 144.5191 | -390.8754 | -3.0944 | 0.26835 | -104.8914 | 8 | 0.92 | -14.2516 | 281.8593 | 2254.8744 | -3.656 | 430 | 1 | -3655.9907 | -1.0156 | -0.010579
403 | 26.2 | -0.68 | 1500 | 80 | 1580 | 9.81 | 0 | 0 | -1074.4 | 0.015 | 365.2054 | 1.204 | 1.52 | 2.52 | 7.2778 | 122.1345 | -587.0601 | -4.2725 | 0.26835 | -157.5376 | 8 | 0.92 | -21.4046 | 259.1128 | 2072.9021 | -5.0478 | 430 | 1 | -5047.8415 | -1.4022 | -0.014606
404 | 23.6 | -0.71 | 1500 | 80 | 1580 | 9.81 | 0 | 0 | -1121.8 | 0.015 | 365.2054 | 1.204 | 1.52 | 2.52 | 6.5556 | 99.0968 | -657.4978 | -4.3103 | 0.26835 | -176.4395 | 8 | 0.92 | -23.9728 | 233.3993 | 1867.1942 | -5.0925 | 430 | 1 | -5092.4659 | -1.4146 | -0.014735
405 | 21.1 | -0.64 | 1500 | 80 | 1580 | 9.81 | 0 | 0 | -1011.2 | 0.015 | 365.2054 | 1.204 | 1.52 | 2.52 | 5.8611 | 79.2137 | -566.7808 | -3.322 | 0.26835 | -152.0956 | 8 | 0.92 | -20.6652 | 208.6748 | 1669.3982 | -3.9248 | 430 | 1 | -3924.8173 | -1.0902 | -0.011357
406 | 19 | -0.5 | 1500 | 80 | 1580 | 9.81 | 0 | 0 | -790 | 0.015 | 365.2054 | 1.204 | 1.52 | 2.52 | 5.2778 | 64.2307 | -360.5638 | -1.903 | 0.26835 | -96.7573 | 8 | 0.92 | -13.1464 | 187.9062 | 1503.2496 | -2.2483 | 430 | 1 | -2248.3174 | -0.62453 | -0.0065055
407 | 17.5 | -0.42 | 1500 | 80 | 1580 | 9.81 | 0 | 0 | -663.6 | 0.015 | 365.2054 | 1.204 | 1.52 | 2.52 | 4.8611 | 54.4894 | -243.9052 | -1.1857 | 0.26835 | -65.452 | 8 | 0.92 | -8.8929 | 173.0715 | 1384.572 | -1.4008 | 430 | 1 | -1400.8156 | -0.38912 | -0.0040533
408 | 16 | -0.49 | 1500 | 80 | 1580 | 9.81 | 0 | 0 | -774.2 | 0.015 | 365.2054 | 1.204 | 1.52 | 2.52 | 4.4444 | 45.5487 | -363.4459 | -1.6153 | 0.26835 | -97.5307 | 8 | 0.92 | -13.2515 | 158.2368 | 1265.8944 | -1.9085 | 430 | 1 | -1908.4536 | -0.53013 | -0.0055221
409 | 14 | -0.64 | 1500 | 80 | 1580 | 9.81 | 0 | 0 | -1011.2 | 0.015 | 365.2054 | 1.204 | 1.52 | 2.52 | 3.8889 | 34.8732 | -611.1214 | -2.3766 | 0.26835 | -163.9944 | 8 | 0.92 | -22.2819 | 138.4572 | 1107.6576 | -2.8079 | 430 | 1 | -2807.8723 | -0.77996 | -0.0081246
410 | 11.4 | -0.78 | 1500 | 80 | 1580 | 9.81 | 0 | 0 | -1232.4 | 0.015 | 365.2054 | 1.204 | 1.52 | 2.52 | 3.1667 | 23.1231 | -844.0715 | -2.6729 | 0.26835 | -226.5066 | 8 | 0.92 | -30.7754 | 112.7437 | 901.9498 | -3.158 | 430 | 1 | -3157.955 | -0.87721 | -0.0091376
411 | 8.4 | -0.85 | 1500 | 80 | 1580 | 9.81 | 0 | 0 | -1343 | 0.015 | 365.2054 | 1.204 | 1.52 | 2.52 | 2.3333 | 12.5543 | -965.2402 | -2.2522 | 0.26835 | -259.0222 | 8 | 0.92 | -35.1932 | 83.0743 | 664.5946 | -2.6609 | 430 | 1 | -2660.9489 | -0.73915 | -0.0076995
412 | 5.3 | -0.76 | 1500 | 80 | 1580 | 9.81 | 0 | 0 | -1200.8 | 0.015 | 365.2054 | 1.204 | 1.52 | 2.52 | 1.4722 | 4.9979 | -830.5967 | -1.2228 | 0.26835 | -222.8906 | 8 | 0.92 | -30.2841 | 52.4159 | 419.3275 | -1.4447 | 430 | 1 | -1444.734 | -0.40132 | -0.0041804
413 | 2.9 | -0.74 | 1500 | 80 | 1580 | 9.81 | 0 | 0 | -1169.2 | 0.015 | 365.2054 | 1.204 | 1.52 | 2.52 | 0.80556 | 1.4963 | -802.4982 | -0.64646 | 0.26835 | -215.3504 | 8 | 0.92 | -29.2596 | 28.6804 | 229.4434 | -0.76377 | 430 | 1 | -763.7723 | -0.21216 | -0.00221
414 | 0 | -0.4 | 1500 | 80 | 1580 | 9.81 | 0 | 0 | -632 | 0.015 | 365.2054 | 1.204 | 1.52 | 2.52 | 0 | 0 | -266.7946 | 0 | 0.26835 | -71.5943 | 8 | 0.92 | -9.7275 | 0 | 0 | 0 | 430 | 1 | 0 | 0 | 0
415 | 0 | 0 | 1500 | 80 | 1580 | 9.81 | 0 | 0 | 0 | 0.015 | 365.2054 | 1.204 | 1.52 | 2.52 | 0 | 0 | 365.2054 | 0 | 0.26835 | 98.0029 | 8 | 0.92 | 13.3156 | 0 | 0 | 0 | 430 | 1 | 0 | 0 | 0
416 | 0 | 0 | 1500 | 80 | 1580 | 9.81 | 0 | 0 | 0 | 0.015 | 365.2054 | 1.204 | 1.52 | 2.52 | 0 | 0 | 365.2054 | 0 | 0.26835 | 98.0029 | 8 | 0.92 | 13.3156 | 0 | 0 | 0 | 430 | 1 | 0 | 0 | 0
417 | 0 | 0 | 1500 | 80 | 1580 | 9.81 | 0 | 0 | 0 | 0.015 | 365.2054 | 1.204 | 1.52 | 2.52 | 0 | 0 | 365.2054 | 0 | 0.26835 | 98.0029 | 8 | 0.92 | 13.3156 | 0 | 0 | 0 | 430 | 1 | 0 | 0 | 0
418 | 0 | 0 | 1500 | 80 | 1580 | 9.81 | 0 | 0 | 0 | 0.015 | 365.2054 | 1.204 | 1.52 | 2.52 | 0 | 0 | 365.2054 | 0 | 0.26835 | 98.0029 | 8 | 0.92 | 13.3156 | 0 | 0 | 0 | 430 | 1 | 0 | 0 | 0
419 | 0 | 0 | 1500 | 80 | 1580 | 9.81 | 0 | 0 | 0 | 0.015 | 365.2054 | 1.204 | 1.52 | 2.52 | 0 | 0 | 365.2054 | 0 | 0.26835 | 98.0029 | 8 | 0.92 | 13.3156 | 0 | 0 | 0 | 430 | 1 | 0 | 0 | 0
420 | 0 | 0 | 1500 | 80 | 1580 | 9.81 | 0 | 0 | 0 | 0.015 | 365.2054 | 1.204 | 1.52 | 2.52 | 0 | 0 | 365.2054 | 0 | 0.26835 | 98.0029 | 8 | 0.92 | 13.3156 | 0 | 0 | 0 | 430 | 1 | 0 | 0 | 0
421 | 0 | 0 | 1500 | 80 | 1580 | 9.81 | 0 | 0 | 0 | 0.015 | 365.2054 | 1.204 | 1.52 | 2.52 | 0 | 0 | 365.2054 | 0 | 0.26835 | 98.0029 | 8 | 0.92 | 13.3156 | 0 | 0 | 0 | 430 | 1 | 0 | 0 | 0
422 | 0 | 0 | 1500 | 80 | 1580 | 9.81 | 0 | 0 | 0 | 0.015 | 365.2054 | 1.204 | 1.52 | 2.52 | 0 | 0 | 365.2054 | 0 | 0.26835 | 98.0029 | 8 | 0.92 | 13.3156 | 0 | 0 | 0 | 430 | 1 | 0 | 0 | 0
423 | 0 | 0 | 1500 | 80 | 1580 | 9.81 | 0 | 0 | 0 | 0.015 | 365.2054 | 1.204 | 1.52 | 2.52 | 0 | 0 | 365.2054 | 0 | 0.26835 | 98.0029 | 8 | 0.92 | 13.3156 | 0 | 0 | 0 | 430 | 1 | 0 | 0 | 0
424 | 0 | 0 | 1500 | 80 | 1580 | 9.81 | 0 | 0 | 0 | 0.015 | 365.2054 | 1.204 | 1.52 | 2.52 | 0 | 0 | 365.2054 | 0 | 0.26835 | 98.0029 | 8 | 0.92 | 13.3156 | 0 | 0 | 0 | 430 | 1 | 0 | 0 | 0
425 | 0 | 0 | 1500 | 80 | 1580 | 9.81 | 0 | 0 | 0 | 0.015 | 365.2054 | 1.204 | 1.52 | 2.52 | 0 | 0 | 365.2054 | 0 | 0.26835 | 98.0029 | 8 | 0.92 | 13.3156 | 0 | 0 | 0 | 430 | 1 | 0 | 0 | 0
426 | 0 | 0 | 1500 | 80 | 1580 | 9.81 | 0 | 0 | 0 | 0.015 | 365.2054 | 1.204 | 1.52 | 2.52 | 0 | 0 | 365.2054 | 0 | 0.26835 | 98.0029 | 8 | 0.92 | 13.3156 | 0 | 0 | 0 | 430 | 1 | 0 | 0 | 0
427 | 0 | 0 | 1500 | 80 | 1580 | 9.81 | 0 | 0 | 0 | 0.015 | 365.2054 | 1.204 | 1.52 | 2.52 | 0 | 0 | 365.2054 | 0 | 0.26835 | 98.0029 | 8 | 0.92 | 13.3156 | 0 | 0 | 0 | 430 | 1 | 0 | 0 | 0
428 | 0 | 0 | 1500 | 80 | 1580 | 9.81 | 0 | 0 | 0 | 0.015 | 365.2054 | 1.204 | 1.52 | 2.52 | 0 | 0 | 365.2054 | 0 | 0.26835 | 98.0029 | 8 | 0.92 | 13.3156 | 0 | 0 | 0 | 430 | 1 | 0 | 0 | 0
429 | 0 | 0 | 1500 | 80 | 1580 | 9.81 | 0 | 0 | 0 | 0.015 | 365.2054 | 1.204 | 1.52 | 2.52 | 0 | 0 | 365.2054 | 0 | 0.26835 | 98.0029 | 8 | 0.92 | 13.3156 | 0 | 0 | 0 | 430 | 1 | 0 | 0 | 0
430 | 0 | 0 | 1500 | 80 | 1580 | 9.81 | 0 | 0 | 0 | 0.015 | 365.2054 | 1.204 | 1.52 | 2.52 | 0 | 0 | 365.2054 | 0 | 0.26835 | 98.0029 | 8 | 0.92 | 13.3156 | 0 | 0 | 0 | 430 | 1 | 0 | 0 | 0
431 | 0 | 0 | 1500 | 80 | 1580 | 9.81 | 0 | 0 | 0 | 0.015 | 365.2054 | 1.204 | 1.52 | 2.52 | 0 | 0 | 365.2054 | 0 | 0.26835 | 98.0029 | 8 | 0.92 | 13.3156 | 0 | 0 | 0 | 430 | 1 | 0 | 0 | 0
432 | 0 | 0 | 1500 | 80 | 1580 | 9.81 | 0 | 0 | 0 | 0.015 | 365.2054 | 1.204 | 1.52 | 2.52 | 0 | 0 | 365.2054 | 0 | 0.26835 | 98.0029 | 8 | 0.92 | 13.3156 | 0 | 0 | 0 | 430 | 1 | 0 | 0 | 0
433 | 0 | 0 | 1500 | 80 | 1580 | 9.81 | 0 | 0 | 0 | 0.015 | 365.2054 | 1.204 | 1.52 | 2.52 | 0 | 0 | 365.2054 | 0 | 0.26835 | 98.0029 | 8 | 0.92 | 13.3156 | 0 | 0 | 0 | 430 | 1 | 0 | 0 | 0
434 | 0 | 0 | 1500 | 80 | 1580 | 9.81 | 0 | 0 | 0 | 0.015 | 365.2054 | 1.204 | 1.52 | 2.52 | 0 | 0 | 365.2054 | 0 | 0.26835 | 98.0029 | 8 | 0.92 | 13.3156 | 0 | 0 | 0 | 430 | 1 | 0 | 0 | 0
435 | 0 | 0 | 1500 | 80 | 1580 | 9.81 | 0 | 0 | 0 | 0.015 | 365.2054 | 1.204 | 1.52 | 2.52 | 0 | 0 | 365.2054 | 0 | 0.26835 | 98.0029 | 8 | 0.92 | 13.3156 | 0 | 0 | 0 | 430 | 1 | 0 | 0 | 0
436 | 0 | 0 | 1500 | 80 | 1580 | 9.81 | 0 | 0 | 0 | 0.015 | 365.2054 | 1.204 | 1.52 | 2.52 | 0 | 0 | 365.2054 | 0 | 0.26835 | 98.0029 | 8 | 0.92 | 13.3156 | 0 | 0 | 0 | 430 | 1 | 0 | 0 | 0
437 | 0 | 0 | 1500 | 80 | 1580 | 9.81 | 0 | 0 | 0 | 0.015 | 365.2054 | 1.204 | 1.52 | 2.52 | 0 | 0 | 365.2054 | 0 | 0.26835 | 98.0029 | 8 | 0.92 | 13.3156 | 0 | 0 | 0 | 430 | 1 | 0 | 0 | 0
438 | 0 | 0 | 1500 | 80 | 1580 | 9.81 | 0 | 0 | 0 | 0.015 | 365.2054 | 1.204 | 1.52 | 2.52 | 0 | 0 | 365.2054 | 0 | 0.26835 | 98.0029 | 8 | 0.92 | 13.3156 | 0 | 0 | 0 | 430 | 1 | 0 | 0 | 0
439 | 0 | 0 | 1500 | 80 | 1580 | 9.81 | 0 | 0 | 0 | 0.015 | 365.2054 | 1.204 | 1.52 | 2.52 | 0 | 0 | 365.2054 | 0 | 0.26835 | 98.0029 | 8 | 0.92 | 13.3156 | 0 | 0 | 0 | 430 | 1 | 0 | 0 | 0
440 | 0 | 0 | 1500 | 80 | 1580 | 9.81 | 0 | 0 | 0 | 0.015 | 365.2054 | 1.204 | 1.52 | 2.52 | 0 | 0 | 365.2054 | 0 | 0.26835 | 98.0029 | 8 | 0.92 | 13.3156 | 0 | 0 | 0 | 430 | 1 | 0 | 0 | 0
441 | 0 | 0 | 1500 | 80 | 1580 | 9.81 | 0 | 0 | 0 | 0.015 | 365.2054 | 1.204 | 1.52 | 2.52 | 0 | 0 | 365.2054 | 0 | 0.26835 | 98.0029 | 8 | 0.92 | 13.3156 | 0 | 0 | 0 | 430 | 1 | 0 | 0 | 0
442 | 0 | 0 | 1500 | 80 | 1580 | 9.81 | 0 | 0 | 0 | 0.015 | 365.2054 | 1.204 | 1.52 | 2.52 | 0 | 0 | 365.2054 | 0 | 0.26835 | 98.0029 | 8 | 0.92 | 13.3156 | 0 | 0 | 0 | 430 | 1 | 0 | 0 | 0
443 | 0 | 0 | 1500 | 80 | 1580 | 9.81 | 0 | 0 | 0 | 0.015 | 365.2054 | 1.204 | 1.52 | 2.52 | 0 | 0 | 365.2054 | 0 | 0.26835 | 98.0029 | 8 | 0.92 | 13.3156 | 0 | 0 | 0 | 430 | 1 | 0 | 0 | 0
444 | 0 | 0 | 1500 | 80 | 1580 | 9.81 | 0 | 0 | 0 | 0.015 | 365.2054 | 1.204 | 1.52 | 2.52 | 0 | 0 | 365.2054 | 0 | 0.26835 | 98.0029 | 8 | 0.92 | 13.3156 | 0 | 0 | 0 | 430 | 1 | 0 | 0 | 0
445 | 0 | 0 | 1500 | 80 | 1580 | 9.81 | 0 | 0 | 0 | 0.015 | 365.2054 | 1.204 | 1.52 | 2.52 | 0 | 0 | 365.2054 | 0 | 0.26835 | 98.0029 | 8 | 0.92 | 13.3156 | 0 | 0 | 0 | 430 | 1 | 0 | 0 | 0
446 | 0 | 0 | 1500 | 80 | 1580 | 9.81 | 0 | 0 | 0 | 0.015 | 365.2054 | 1.204 | 1.52 | 2.52 | 0 | 0 | 365.2054 | 0 | 0.26835 | 98.0029 | 8 | 0.92 | 13.3156 | 0 | 0 | 0 | 430 | 1 | 0 | 0 | 0
447 | 0 | 0 | 1500 | 80 | 1580 | 9.81 | 0 | 0 | 0 | 0.015 | 365.2054 | 1.204 | 1.52 | 2.52 | 0 | 0 | 365.2054 | 0 | 0.26835 | 98.0029 | 8 | 0.92 | 13.3156 | 0 | 0 | 0 | 430 | 1 | 0 | 0 | 0
448 | 0 | 0 | 1500 | 80 | 1580 | 9.81 | 0 | 0 | 0 | 0.015 | 365.2054 | 1.204 | 1.52 | 2.52 | 0 | 0 | 365.2054 | 0 | 0.26835 | 98.0029 | 8 | 0.92 | 13.3156 | 0 | 0 | 0 | 430 | 1 | 0 | 0 | 0
449 | 0 | 0 | 1500 | 80 | 1580 | 9.81 | 0 | 0 | 0 | 0.015 | 365.2054 | 1.204 | 1.52 | 2.52 | 0 | 0 | 365.2054 | 0 | 0.26835 | 98.0029 | 8 | 0.92 | 13.3156 | 0 | 0 | 0 | 430 | 1 | 0 | 0 | 0
450 | 0 | 0 | 1500 | 80 | 1580 | 9.81 | 0 | 0 | 0 | 0.015 | 365.2054 | 1.204 | 1.52 | 2.52 | 0 | 0 | 365.2054 | 0 | 0.26835 | 98.0029 | 8 | 0.92 | 13.3156 | 0 | 0 | 0 | 430 | 1 | 0 | 0 | 0
451 | 0 | 0 | 1500 | 80 | 1580 | 9.81 | 0 | 0 | 0 | 0.015 | 365.2054 | 1.204 | 1.52 | 2.52 | 0 | 0 | 365.2054 | 0 | 0.26835 | 98.0029 | 8 | 0.92 | 13.3156 | 0 | 0 | 0 | 430 | 1 | 0 | 0 | 0
452 | 0 | 0 | 1500 | 80 | 1580 | 9.81 | 0 | 0 | 0 | 0.015 | 365.2054 | 1.204 | 1.52 | 2.52 | 0 | 0 | 365.2054 | 0 | 0.26835 | 98.0029 | 8 | 0.92 | 13.3156 | 0 | 0 | 0 | 430 | 1 | 0 | 0 | 0
453 | 0 | 0 | 1500 | 80 | 1580 | 9.81 | 0 | 0 | 0 | 0.015 | 365.2054 | 1.204 | 1.52 | 2.52 | 0 | 0 | 365.2054 | 0 | 0.26835 | 98.0029 | 8 | 0.92 | 13.3156 | 0 | 0 | 0 | 430 | 1 | 0 | 0 | 0
454 | 0 | 0 | 1500 | 80 | 1580 | 9.81 | 0 | 0 | 0 | 0.015 | 365.2054 | 1.204 | 1.52 | 2.52 | 0 | 0 | 365.2054 | 0 | 0.26835 | 98.0029 | 8 | 0.92 | 13.3156 | 0 | 0 | 0 | 430 | 1 | 0 | 0 | 0
455 | 0 | 0 | 1500 | 80 | 1580 | 9.81 | 0 | 0 | 0 | 0.015 | 365.2054 | 1.204 | 1.52 | 2.52 | 0 | 0 | 365.2054 | 0 | 0.26835 | 98.0029 | 8 | 0.92 | 13.3156 | 0 | 0 | 0 | 430 | 1 | 0 | 0 | 0
456 | 0 | 0 | 1500 | 80 | 1580 | 9.81 | 0 | 0 | 0 | 0.015 | 365.2054 | 1.204 | 1.52 | 2.52 | 0 | 0 | 365.2054 | 0 | 0.26835 | 98.0029 | 8 | 0.92 | 13.3156 | 0 | 0 | 0 | 430 | 1 | 0 | 0 | 0
457 | 0 | 0 | 1500 | 80 | 1580 | 9.81 | 0 | 0 | 0 | 0.015 | 365.2054 | 1.204 | 1.52 | 2.52 | 0 | 0 | 365.2054 | 0 | 0.26835 | 98.0029 | 8 | 0.92 | 13.3156 | 0 | 0 | 0 | 430 | 1 | 0 | 0 | 0
458 | 0 | 0 | 1500 | 80 | 1580 | 9.81 | 0 | 0 | 0 | 0.015 | 365.2054 | 1.204 | 1.52 | 2.52 | 0 | 0 | 365.2054 | 0 | 0.26835 | 98.0029 | 8 | 0.92 | 13.3156 | 0 | 0 | 0 | 430 | 1 | 0 | 0 | 0
459 | 0 | 0 | 1500 | 80 | 1580 | 9.81 | 0 | 0 | 0 | 0.015 | 365.2054 | 1.204 | 1.52 | 2.52 | 0 | 0 | 365.2054 | 0 | 0.26835 | 98.0029 | 8 | 0.92 | 13.3156 | 0 | 0 | 0 | 430 | 1 | 0 | 0 | 0
460 | 0 | 0 | 1500 | 80 | 1580 | 9.81 | 0 | 0 | 0 | 0.015 | 365.2054 | 1.204 | 1.52 | 2.52 | 0 | 0 | 365.2054 | 0 | 0.26835 | 98.0029 | 8 | 0.92 | 13.3156 | 0 | 0 | 0 | 430 | 1 | 0 | 0 | 0
461 | 0 | 0 | 1500 | 80 | 1580 | 9.81 | 0 | 0 | 0 | 0.015 | 365.2054 | 1.204 | 1.52 | 2.52 | 0 | 0 | 365.2054 | 0 | 0.26835 | 98.0029 | 8 | 0.92 | 13.3156 | 0 | 0 | 0 | 430 | 1 | 0 | 0 | 0
462 | 0 | 0 | 1500 | 80 | 1580 | 9.81 | 0 | 0 | 0 | 0.015 | 365.2054 | 1.204 | 1.52 | 2.52 | 0 | 0 | 365.2054 | 0 | 0.26835 | 98.0029 | 8 | 0.92 | 13.3156 | 0 | 0 | 0 | 430 | 1 | 0 | 0 | 0
463 | 0 | 0 | 1500 | 80 | 1580 | 9.81 | 0 | 0 | 0 | 0.015 | 365.2054 | 1.204 | 1.52 | 2.52 | 0 | 0 | 365.2054 | 0 | 0.26835 | 98.0029 | 8 | 0.92 | 13.3156 | 0 | 0 | 0 | 430 | 1 | 0 | 0 | 0
464 | 0 | 0 | 1500 | 80 | 1580 | 9.81 | 0 | 0 | 0 | 0.015 | 365.2054 | 1.204 | 1.52 | 2.52 | 0 | 0 | 365.2054 | 0 | 0.26835 | 98.0029 | 8 | 0.92 | 13.3156 | 0 | 0 | 0 | 430 | 1 | 0 | 0 | 0
465 | 0 | 0 | 1500 | 80 | 1580 | 9.81 | 0 | 0 | 0 | 0.015 | 365.2054 | 1.204 | 1.52 | 2.52 | 0 | 0 | 365.2054 | 0 | 0.26835 | 98.0029 | 8 | 0.92 | 13.3156 | 0 | 0 | 0 | 430 | 1 | 0 | 0 | 0
466 | 0 | 0 | 1500 | 80 | 1580 | 9.81 | 0 | 0 | 0 | 0.015 | 365.2054 | 1.204 | 1.52 | 2.52 | 0 | 0 | 365.2054 | 0 | 0.26835 | 98.0029 | 8 | 0.92 | 13.3156 | 0 | 0 | 0 | 430 | 1 | 0 | 0 | 0
467 | 0 | 0 | 1500 | 80 | 1580 | 9.81 | 0 | 0 | 0 | 0.015 | 365.2054 | 1.204 | 1.52 | 2.52 | 0 | 0 | 365.2054 | 0 | 0.26835 | 98.0029 | 8 | 0.92 | 13.3156 | 0 | 0 | 0 | 430 | 1 | 0 | 0 | 0
468 | 0 | 0 | 1500 | 80 | 1580 | 9.81 | 0 | 0 | 0 | 0.015 | 365.2054 | 1.204 | 1.52 | 2.52 | 0 | 0 | 365.2054 | 0 | 0.26835 | 98.0029 | 8 | 0.92 | 13.3156 | 0 | 0 | 0 | 430 | 1 | 0 | 0 | 0
469 | 0 | 0 | 1500 | 80 | 1580 | 9.81 | 0 | 0 | 0 | 0.015 | 365.2054 | 1.204 | 1.52 | 2.52 | 0 | 0 | 365.2054 | 0 | 0.26835 | 98.0029 | 8 | 0.92 | 13.3156 | 0 | 0 | 0 | 430 | 1 | 0 | 0 | 0
470 | 0 | 0 | 1500 | 80 | 1580 | 9.81 | 0 | 0 | 0 | 0.015 | 365.2054 | 1.204 | 1.52 | 2.52 | 0 | 0 | 365.2054 | 0 | 0.26835 | 98.0029 | 8 | 0.92 | 13.3156 | 0 | 0 | 0 | 430 | 1 | 0 | 0 | 0
471 | 0 | 0 | 1500 | 80 | 1580 | 9.81 | 0 | 0 | 0 | 0.015 | 365.2054 | 1.204 | 1.52 | 2.52 | 0 | 0 | 365.2054 | 0 | 0.26835 | 98.0029 | 8 | 0.92 | 13.3156 | 0 | 0 | 0 | 430 | 1 | 0 | 0 | 0
472 | 0 | 0 | 1500 | 80 | 1580 | 9.81 | 0 | 0 | 0 | 0.015 | 365.2054 | 1.204 | 1.52 | 2.52 | 0 | 0 | 365.2054 | 0 | 0.26835 | 98.0029 | 8 | 0.92 | 13.3156 | 0 | 0 | 0 | 430 | 1 | 0 | 0 | 0
473 | 0 | 0 | 1500 | 80 | 1580 | 9.81 | 0 | 0 | 0 | 0.015 | 365.2054 | 1.204 | 1.52 | 2.52 | 0 | 0 | 365.2054 | 0 | 0.26835 | 98.0029 | 8 | 0.92 | 13.3156 | 0 | 0 | 0 | 430 | 1 | 0 | 0 | 0
474 | 0 | 0 | 1500 | 80 | 1580 | 9.81 | 0 | 0 | 0 | 0.015 | 365.2054 | 1.204 | 1.52 | 2.52 | 0 | 0 | 365.2054 | 0 | 0.26835 | 98.0029 | 8 | 0.92 | 13.3156 | 0 | 0 | 0 | 430 | 1 | 0 | 0 | 0
475 | 0 | 0 | 1500 | 80 | 1580 | 9.81 | 0 | 0 | 0 | 0.015 | 365.2054 | 1.204 | 1.52 | 2.52 | 0 | 0 | 365.2054 | 0 | 0.26835 | 98.0029 | 8 | 0.92 | 13.3156 | 0 | 0 | 0 | 430 | 1 | 0 | 0 | 0
476 | 0 | 0 | 1500 | 80 | 1580 | 9.81 | 0 | 0 | 0 | 0.015 | 365.2054 | 1.204 | 1.52 | 2.52 | 0 | 0 | 365.2054 | 0 | 0.26835 | 98.0029 | 8 | 0.92 | 13.3156 | 0 | 0 | 0 | 430 | 1 | 0 | 0 | 0
477 | 0 | 0 | 1500 | 80 | 1580 | 9.81 | 0 | 0 | 0 | 0.015 | 365.2054 | 1.204 | 1.52 | 2.52 | 0 | 0 | 365.2054 | 0 | 0.26835 | 98.0029 | 8 | 0.92 | 13.3156 | 0 | 0 | 0 | 430 | 1 | 0 | 0 | 0
478 | 0 | 0 | 1500 | 80 | 1580 | 9.81 | 0 | 0 | 0 | 0.015 | 365.2054 | 1.204 | 1.52 | 2.52 | 0 | 0 | 365.2054 | 0 | 0.26835 | 98.0029 | 8 | 0.92 | 13.3156 | 0 | 0 | 0 | 430 | 1 | 0 | 0 | 0
479 | 0 | 0 | 1500 | 80 | 1580 | 9.81 | 0 | 0 | 0 | 0.015 | 365.2054 | 1.204 | 1.52 | 2.52 | 0 | 0 | 365.2054 | 0 | 0.26835 | 98.0029 | 8 | 0.92 | 13.3156 | 0 | 0 | 0 | 430 | 1 | 0 | 0 | 0
480 | 0 | 0.22 | 1500 | 80 | 1580 | 9.81 | 0 | 0 | 347.6 | 0.015 | 365.2054 | 1.204 | 1.52 | 2.52 | 0 | 0 | 712.8054 | 0 | 0.26835 | 191.2813 | 8 | 0.92 | 25.9893 | 0 | 0 | 0 | 430 | 1 | 0 | 0 | 0
481 | 1.6 | 0.43 | 1500 | 80 | 1580 | 9.81 | 0 | 0 | 679.4 | 0.015 | 365.2054 | 1.204 | 1.52 | 2.52 | 0.44444 | 0.45549 | 1045.0609 | 0.46447 | 0.26835 | 280.4421 | 8 | 0.92 | 38.1035 | 15.8237 | 126.5894 | 0.54876 | 430 | 1 | 548.7612 | 0.15243 | 0.0015879
482 | 3.1 | 0.4 | 1500 | 80 | 1580 | 9.81 | 0 | 0 | 632 | 0.015 | 365.2054 | 1.204 | 1.52 | 2.52 | 0.86111 | 1.7099 | 998.9153 | 0.86018 | 0.26835 | 268.0589 | 8 | 0.92 | 36.421 | 30.6584 | 245.267 | 1.0163 | 430 | 1 | 1016.2772 | 0.2823 | 0.0029406
483 | 4.5 | 0.42 | 1500 | 80 | 1580 | 9.81 | 0 | 0 | 663.6 | 0.015 | 365.2054 | 1.204 | 1.52 | 2.52 | 1.25 | 3.603 | 1032.4084 | 1.2905 | 0.26835 | 277.0468 | 8 | 0.92 | 37.6422 | 44.5041 | 356.0328 | 1.5247 | 430 | 1 | 1524.7052 | 0.42353 | 0.0044118
484 | 6.1 | 0.43 | 1500 | 80 | 1580 | 9.81 | 0 | 0 | 679.4 | 0.015 | 365.2054 | 1.204 | 1.52 | 2.52 | 1.6944 | 6.6206 | 1051.226 | 1.7812 | 0.26835 | 282.0965 | 8 | 0.92 | 38.3283 | 60.3278 | 482.6222 | 2.1045 | 430 | 1 | 2104.4944 | 0.58458 | 0.0060894
485 | 7.6 | 0.46 | 1500 | 80 | 1580 | 9.81 | 0 | 0 | 726.8 | 0.015 | 365.2054 | 1.204 | 1.52 | 2.52 | 2.1111 | 10.2769 | 1102.2823 | 2.327 | 0.26835 | 295.7975 | 8 | 0.92 | 40.1899 | 75.1625 | 601.2998 | 2.7493 | 430 | 1 | 2749.339 | 0.76371 | 0.0079553
486 | 9.4 | 0.51 | 1500 | 80 | 1580 | 9.81 | 0 | 0 | 805.8 | 0.015 | 365.2054 | 1.204 | 1.52 | 2.52 | 2.6111 | 15.7214 | 1186.7268 | 3.0987 | 0.26835 | 318.4581 | 8 | 0.92 | 43.2688 | 92.9641 | 743.713 | 3.661 | 430 | 1 | 3661.0062 | 1.0169 | 0.010593
487 | 11.3 | 0.54 | 1500 | 80 | 1580 | 9.81 | 0 | 0 | 853.2 | 0.015 | 365.2054 | 1.204 | 1.52 | 2.52 | 3.1389 | 22.7192 | 1241.1246 | 3.8958 | 0.26835 | 333.0558 | 8 | 0.92 | 45.2521 | 111.7547 | 894.0379 | 4.6027 | 430 | 1 | 4602.7318 | 1.2785 | 0.013318
488 | 13.3 | 0.51 | 1500 | 80 | 1580 | 9.81 | 0 | 0 | 805.8 | 0.015 | 365.2054 | 1.204 | 1.52 | 2.52 | 3.6944 | 31.4731 | 1202.4785 | 4.4425 | 0.26835 | 322.6851 | 8 | 0.92 | 43.8431 | 131.5343 | 1052.2747 | 5.2487 | 430 | 1 | 5248.6885 | 1.458 | 0.015187
489 | 15 | 0.5 | 1500 | 80 | 1580 | 9.81 | 0 | 0 | 790 | 0.015 | 365.2054 | 1.204 | 1.52 | 2.52 | 4.1667 | 40.033 | 1195.2384 | 4.9802 | 0.26835 | 320.7422 | 8 | 0.92 | 43.5791 | 148.347 | 1186.776 | 5.8839 | 430 | 1 | 5883.9321 | 1.6344 | 0.017025
490 | 16.9 | 0.49 | 1500 | 80 | 1580 | 9.81 | 0 | 0 | 774.2 | 0.015 | 365.2054 | 1.204 | 1.52 | 2.52 | 4.6944 | 50.817 | 1190.2224 | 5.5874 | 0.26835 | 319.3962 | 8 | 0.92 | 43.3962 | 167.1376 | 1337.101 | 6.6014 | 430 | 1 | 6601.4096 | 1.8337 | 0.019101
491 | 18.5 | 0.44 | 1500 | 80 | 1580 | 9.81 | 0 | 0 | 695.2 | 0.015 | 365.2054 | 1.204 | 1.52 | 2.52 | 5.1389 | 60.8946 | 1121.3001 | 5.7622 | 0.26835 | 300.9009 | 8 | 0.92 | 40.8833 | 182.9613 | 1463.6904 | 6.8079 | 430 | 1 | 6807.9354 | 1.8911 | 0.019699
492 | 20.1 | 0.44 | 1500 | 80 | 1580 | 9.81 | 0 | 0 | 695.2 | 0.015 | 365.2054 | 1.204 | 1.52 | 2.52 | 5.5833 | 71.8833 | 1132.2887 | 6.3219 | 0.26835 | 303.8497 | 8 | 0.92 | 41.2839 | 198.785 | 1590.2798 | 7.4692 | 430 | 1 | 7469.2169 | 2.0748 | 0.021612
493 | 21.7 | 0.43 | 1500 | 80 | 1580 | 9.81 | 0 | 0 | 679.4 | 0.015 | 365.2054 | 1.204 | 1.52 | 2.52 | 6.0278 | 83.7828 | 1128.3883 | 6.8017 | 0.26835 | 302.803 | 8 | 0.92 | 41.1417 | 214.6087 | 1716.8693 | 8.036 | 430 | 1 | 8036.004 | 2.2322 | 0.023252
494 | 23.2 | 0.4 | 1500 | 80 | 1580 | 9.81 | 0 | 0 | 632 | 0.015 | 365.2054 | 1.204 | 1.52 | 2.52 | 6.4444 | 95.7661 | 1092.9715 | 7.0436 | 0.26835 | 293.2989 | 8 | 0.92 | 39.8504 | 229.4434 | 1835.5469 | 8.3218 | 430 | 1 | 8321.8266 | 2.3116 | 0.024079
495 | 24.6 | 0.36 | 1500 | 80 | 1580 | 9.81 | 0 | 0 | 568.8 | 0.015 | 365.2054 | 1.204 | 1.52 | 2.52 | 6.8333 | 107.6728 | 1041.6782 | 7.1181 | 0.26835 | 279.5343 | 8 | 0.92 | 37.9802 | 243.2891 | 1946.3126 | 8.4099 | 430 | 1 | 8409.894 | 2.3361 | 0.024334
496 | 25.8 | 0.4 | 1500 | 80 | 1580 | 9.81 | 0 | 0 | 632 | 0.015 | 365.2054 | 1.204 | 1.52 | 2.52 | 7.1667 | 118.4336 | 1115.6391 | 7.9954 | 0.26835 | 299.3817 | 8 | 0.92 | 40.6769 | 255.1568 | 2041.2547 | 9.4464 | 430 | 1 | 9446.3767 | 2.624 | 0.027333
497 | 27.5 | 0.43 | 1500 | 80 | 1580 | 9.81 | 0 | 0 | 679.4 | 0.015 | 365.2054 | 1.204 | 1.52 | 2.52 | 7.6389 | 134.5554 | 1179.1608 | 9.0075 | 0.26835 | 316.4278 | 8 | 0.92 | 42.9929 | 271.9695 | 2175.756 | 10.6421 | 430 | 1 | 10642.1057 | 2.9561 | 0.030793
498 | 28.9 | 0.42 | 1500 | 80 | 1580 | 9.81 | 0 | 0 | 663.6 | 0.015 | 365.2054 | 1.204 | 1.52 | 2.52 | 8.0278 | 148.6043 | 1177.4097 | 9.452 | 0.26835 | 315.9579 | 8 | 0.92 | 42.9291 | 285.8152 | 2286.5217 | 11.1673 | 430 | 1 | 11167.2773 | 3.102 | 0.032313
499 | 30.5 | 0.44 | 1500 | 80 | 1580 | 9.81 | 0 | 0 | 695.2 | 0.015 | 365.2054 | 1.204 | 1.52 | 2.52 | 8.4722 | 165.5142 | 1225.9196 | 10.3863 | 0.26835 | 328.9755 | 8 | 0.92 | 44.6978 | 301.6389 | 2413.1112 | 12.2711 | 430 | 1 | 12271.1055 | 3.4086 | 0.035507
500 | 32.1 | 0.46 | 1500 | 80 | 1580 | 9.81 | 0 | 0 | 726.8 | 0.015 | 365.2054 | 1.204 | 1.52 | 2.52 | 8.9167 | 183.3351 | 1275.3406 | 11.3718 | 0.26835 | 342.2376 | 8 | 0.92 | 46.4997 | 317.4626 | 2539.7006 | 13.4355 | 430 | 1 | 13435.4757 | 3.7321 | 0.038876
501 | 33.8 | 0.44 | 1500 | 80 | 1580 | 9.81 | 0 | 0 | 695.2 | 0.015 | 365.2054 | 1.204 | 1.52 | 2.52 | 9.3889 | 203.268 | 1263.6734 | 11.8645 | 0.26835 | 339.1068 | 8 | 0.92 | 46.0743 | 334.2752 | 2674.2019 | 14.0176 | 430 | 1 | 14017.5915 | 3.8938 | 0.04056
502 | 35.3 | 0.42 | 1500 | 80 | 1580 | 9.81 | 0 | 0 | 663.6 | 0.015 | 365.2054 | 1.204 | 1.52 | 2.52 | 9.8056 | 221.7099 | 1250.5153 | 12.262 | 0.26835 | 335.5758 | 8 | 0.92 | 45.5945 | 349.1099 | 2792.8795 | 14.4872 | 430 | 1 | 14487.2369 | 4.0242 | 0.041919
503 | 36.8 | 0.42 | 1500 | 80 | 1580 | 9.81 | 0 | 0 | 663.6 | 0.015 | 365.2054 | 1.204 | 1.52 | 2.52 | 10.2222 | 240.9524 | 1269.7578 | 12.9797 | 0.26835 | 340.7395 | 8 | 0.92 | 46.2961 | 363.9446 | 2911.5571 | 15.3352 | 430 | 1 | 15335.2395 | 4.2598 | 0.044373
504 | 38.3 | 0.39 | 1500 | 80 | 1580 | 9.81 | 0 | 0 | 616.2 | 0.015 | 365.2054 | 1.204 | 1.52 | 2.52 | 10.6389 | 260.9956 | 1242.401 | 13.2178 | 0.26835 | 333.3983 | 8 | 0.92 | 45.2987 | 378.7793 | 3030.2347 | 15.6165 | 430 | 1 | 15616.4537 | 4.3379 | 0.045186
505 | 39.6 | 0.32 | 1500 | 80 | 1580 | 9.81 | 0 | 0 | 505.6 | 0.015 | 365.2054 | 1.204 | 1.52 | 2.52 | 11 | 279.014 | 1149.8194 | 12.648 | 0.26835 | 308.554 | 8 | 0.92 | 41.9231 | 391.6361 | 3133.0886 | 14.9433 | 430 | 1 | 14943.3055 | 4.1509 | 0.043239
506 | 40.6 | 0.24 | 1500 | 80 | 1580 | 9.81 | 0 | 0 | 379.2 | 0.015 | 365.2054 | 1.204 | 1.52 | 2.52 | 11.2778 | 293.2835 | 1037.689 | 11.7028 | 0.26835 | 278.4638 | 8 | 0.92 | 37.8348 | 401.5259 | 3212.207 | 13.8266 | 430 | 1 | 13826.5898 | 3.8407 | 0.040007
507 | 41.3 | 0.19 | 1500 | 80 | 1580 | 9.81 | 0 | 0 | 300.2 | 0.015 | 365.2054 | 1.204 | 1.52 | 2.52 | 11.4722 | 303.4839 | 968.8894 | 11.1153 | 0.26835 | 260.0015 | 8 | 0.92 | 35.3263 | 408.4487 | 3267.5899 | 13.1325 | 430 | 1 | 13132.4601 | 3.6479 | 0.037999
508 | 42 | 0.17 | 1500 | 80 | 1580 | 9.81 | 0 | 0 | 268.6 | 0.015 | 365.2054 | 1.204 | 1.52 | 2.52 | 11.6667 | 313.8587 | 947.6642 | 11.0561 | 0.26835 | 254.3057 | 8 | 0.92 | 34.5524 | 415.3716 | 3322.9728 | 13.0625 | 430 | 1 | 13062.4785 | 3.6285 | 0.037797
509 | 42.5 | 0.17 | 1500 | 80 | 1580 | 9.81 | 0 | 0 | 268.6 | 0.015 | 365.2054 | 1.204 | 1.52 | 2.52 | 11.8056 | 321.376 | 955.1815 | 11.2764 | 0.26835 | 256.3229 | 8 | 0.92 | 34.8265 | 420.3165 | 3362.532 | 13.3228 | 430 | 1 | 13322.8353 | 3.7008 | 0.03855
510 | 43.2 | 0.22 | 1500 | 80 | 1580 | 9.81 | 0 | 0 | 347.6 | 0.015 | 365.2054 | 1.204 | 1.52 | 2.52 | 12 | 332.0497 | 1044.8551 | 12.5383 | 0.26835 | 280.3869 | 8 | 0.92 | 38.096 | 427.2394 | 3417.9149 | 14.8136 | 430 | 1 | 14813.6363 | 4.1149 | 0.042864
511 | 44.1 | 0.22 | 1500 | 80 | 1580 | 9.81 | 0 | 0 | 347.6 | 0.015 | 365.2054 | 1.204 | 1.52 | 2.52 | 12.25 | 346.0292 | 1058.8347 | 12.9707 | 0.26835 | 284.1383 | 8 | 0.92 | 38.6057 | 436.1402 | 3489.1214 | 15.3246 | 430 | 1 | 15324.5803 | 4.2568 | 0.044342
512 | 44.8 | 0.17 | 1500 | 80 | 1580 | 9.81 | 0 | 0 | 268.6 | 0.015 | 365.2054 | 1.204 | 1.52 | 2.52 | 12.4444 | 357.1015 | 990.9069 | 12.3313 | 0.26835 | 265.9099 | 8 | 0.92 | 36.1291 | 443.063 | 3544.5043 | 14.5691 | 430 | 1 | 14569.0997 | 4.047 | 0.042156
513 | 45.3 | 0.1 | 1500 | 80 | 1580 | 9.81 | 0 | 0 | 158 | 0.015 | 365.2054 | 1.204 | 1.52 | 2.52 | 12.5833 | 365.117 | 888.3224 | 11.1781 | 0.26835 | 238.3813 | 8 | 0.92 | 32.3888 | 448.0079 | 3584.0635 | 13.2066 | 430 | 1 | 13206.589 | 3.6685 | 0.038214
514 | 45.5 | 0.03 | 1500 | 80 | 1580 | 9.81 | 0 | 0 | 47.4 | 0.015 | 365.2054 | 1.204 | 1.52 | 2.52 | 12.6389 | 368.3481 | 780.9535 | 9.8704 | 0.26835 | 209.5689 | 8 | 0.92 | 28.474 | 449.9859 | 3599.8872 | 11.6616 | 430 | 1 | 11661.6076 | 3.2393 | 0.033743
515 | 45.5 | -0.04 | 1500 | 80 | 1580 | 9.81 | 0 | 0 | -63.2 | 0.015 | 365.2054 | 1.204 | 1.52 | 2.52 | 12.6389 | 368.3481 | 670.3535 | 8.4725 | 0.26835 | 179.8894 | 8 | 0.92 | 24.4415 | 449.9859 | 3599.8872 | 10.0101 | 430 | 1 | 10010.0704 | 2.7806 | 0.028964
516 | 45.2 | -0.11 | 1500 | 80 | 1580 | 9.81 | 0 | 0 | -173.8 | 0.015 | 365.2054 | 1.204 | 1.52 | 2.52 | 12.5556 | 363.5068 | 554.9122 | 6.9672 | 0.26835 | 148.9107 | 8 | 0.92 | 20.2324 | 447.019 | 3576.1517 | 8.2316 | 430 | 1 | 8231.6054 | 2.2866 | 0.023818
517 | 44.7 | -0.14 | 1500 | 80 | 1580 | 9.81 | 0 | 0 | -221.2 | 0.015 | 365.2054 | 1.204 | 1.52 | 2.52 | 12.4167 | 355.5091 | 499.5145 | 6.2023 | 0.26835 | 134.0447 | 8 | 0.92 | 18.2126 | 442.0741 | 3536.5925 | 7.3279 | 430 | 1 | 7327.8649 | 2.0355 | 0.021203
518 | 44.2 | -0.15 | 1500 | 80 | 1580 | 9.81 | 0 | 0 | -237 | 0.015 | 365.2054 | 1.204 | 1.52 | 2.52 | 12.2778 | 347.6003 | 475.8057 | 5.8418 | 0.26835 | 127.6825 | 8 | 0.92 | 17.3482 | 437.1292 | 3497.0333 | 6.902 | 430 | 1 | 6901.9816 | 1.9172 | 0.019971
519 | 43.6 | -0.15 | 1500 | 80 | 1580 | 9.81 | 0 | 0 | -237 | 0.015 | 365.2054 | 1.204 | 1.52 | 2.52 | 12.1111 | 338.2273 | 466.4327 | 5.649 | 0.26835 | 125.1672 | 8 | 0.92 | 17.0064 | 431.1953 | 3449.5622 | 6.6742 | 430 | 1 | 6674.1707 | 1.8539 | 0.019312
520 | 43.1 | -0.11 | 1500 | 80 | 1580 | 9.81 | 0 | 0 | -173.8 | 0.015 | 365.2054 | 1.204 | 1.52 | 2.52 | 11.9722 | 330.5142 | 521.9197 | 6.2485 | 0.26835 | 140.0571 | 8 | 0.92 | 19.0295 | 426.2504 | 3410.003 | 7.3825 | 430 | 1 | 7382.4884 | 2.0507 | 0.021361
521 | 42.8 | -0.06 | 1500 | 80 | 1580 | 9.81 | 0 | 0 | -94.8 | 0.015 | 365.2054 | 1.204 | 1.52 | 2.52 | 11.8889 | 325.9291 | 596.3345 | 7.0898 | 0.26835 | 160.0264 | 8 | 0.92 | 21.7427 | 423.2834 | 3386.2675 | 8.3764 | 430 | 1 | 8376.3648 | 2.3268 | 0.024237
522 | 42.7 | 0 | 1500 | 80 | 1580 | 9.81 | 0 | 0 | 0 | 0.015 | 365.2054 | 1.204 | 1.52 | 2.52 | 11.8611 | 324.4079 | 689.6133 | 8.1796 | 0.26835 | 185.0577 | 8 | 0.92 | 25.1437 | 422.2945 | 3378.3557 | 9.664 | 430 | 1 | 9663.9649 | 2.6844 | 0.027963
523 | 42.8 | 0.08 | 1500 | 80 | 1580 | 9.81 | 0 | 0 | 126.4 | 0.015 | 365.2054 | 1.204 | 1.52 | 2.52 | 11.8889 | 325.9291 | 817.5345 | 9.7196 | 0.26835 | 219.3854 | 8 | 0.92 | 29.8078 | 423.2834 | 3386.2675 | 11.4834 | 430 | 1 | 11483.4327 | 3.1898 | 0.033228
524 | 43.3 | 0.15 | 1500 | 80 | 1580 | 9.81 | 0 | 0 | 237 | 0.015 | 365.2054 | 1.204 | 1.52 | 2.52 | 12.0278 | 333.5888 | 935.7942 | 11.2555 | 0.26835 | 251.1204 | 8 | 0.92 | 34.1196 | 428.2283 | 3425.8267 | 13.2981 | 430 | 1 | 13298.1151 | 3.6939 | 0.038478
525 | 43.9 | 0.18 | 1500 | 80 | 1580 | 9.81 | 0 | 0 | 284.4 | 0.015 | 365.2054 | 1.204 | 1.52 | 2.52 | 12.1944 | 342.8978 | 992.5032 | 12.103 | 0.26835 | 266.3382 | 8 | 0.92 | 36.1873 | 434.1622 | 3473.2977 | 14.2994 | 430 | 1 | 14299.4154 | 3.9721 | 0.041376
526 | 44.6 | 0.21 | 1500 | 80 | 1580 | 9.81 | 0 | 0 | 331.8 | 0.015 | 365.2054 | 1.204 | 1.52 | 2.52 | 12.3889 | 353.9202 | 1050.9256 | 13.0198 | 0.26835 | 282.0159 | 8 | 0.92 | 38.3174 | 441.0851 | 3528.6806 | 15.3826 | 430 | 1 | 15382.5623 | 4.2729 | 0.04451
527 | 45.4 | 0.24 | 1500 | 80 | 1580 | 9.81 | 0 | 0 | 379.2 | 0.015 | 365.2054 | 1.204 | 1.52 | 2.52 | 12.6111 | 366.7307 | 1111.1362 | 14.0127 | 0.26835 | 298.1734 | 8 | 0.92 | 40.5127 | 448.9969 | 3591.9753 | 16.5556 | 430 | 1 | 16555.6024 | 4.5988 | 0.047904
528 | 46.3 | 0.25 | 1500 | 80 | 1580 | 9.81 | 0 | 0 | 395 | 0.015 | 365.2054 | 1.204 | 1.52 | 2.52 | 12.8611 | 381.4149 | 1141.6203 | 14.6825 | 0.26835 | 306.3538 | 8 | 0.92 | 41.6242 | 457.8977 | 3663.1819 | 17.347 | 430 | 1 | 17347.0054 | 4.8186 | 0.050194
529 | 47.2 | 0.21 | 1500 | 80 | 1580 | 9.81 | 0 | 0 | 331.8 | 0.015 | 365.2054 | 1.204 | 1.52 | 2.52 | 13.1111 | 396.3872 | 1093.3926 | 14.3356 | 0.26835 | 293.4119 | 8 | 0.92 | 39.8657 | 466.7986 | 3734.3885 | 16.9371 | 430 | 1 | 16937.1364 | 4.7048 | 0.049008
530 | 47.8 | 0.14 | 1500 | 80 | 1580 | 9.81 | 0 | 0 | 221.2 | 0.015 | 365.2054 | 1.204 | 1.52 | 2.52 | 13.2778 | 406.5289 | 992.9343 | 13.184 | 0.26835 | 266.4539 | 8 | 0.92 | 36.203 | 472.7324 | 3781.8595 | 15.5765 | 430 | 1 | 15576.5138 | 4.3268 | 0.045071
531 | 48.2 | 0.1 | 1500 | 80 | 1580 | 9.81 | 0 | 0 | 158 | 0.015 | 365.2054 | 1.204 | 1.52 | 2.52 | 13.3889 | 413.3612 | 936.5666 | 12.5396 | 0.26835 | 251.3277 | 8 | 0.92 | 34.1478 | 476.6884 | 3813.5069 | 14.8152 | 430 | 1 | 14815.2013 | 4.1153 | 0.042868
532 | 48.5 | 0.07 | 1500 | 80 | 1580 | 9.81 | 0 | 0 | 110.6 | 0.015 | 365.2054 | 1.204 | 1.52 | 2.52 | 13.4722 | 418.5228 | 894.3282 | 12.0486 | 0.26835 | 239.993 | 8 | 0.92 | 32.6077 | 479.6553 | 3837.2424 | 14.2351 | 430 | 1 | 14235.0997 | 3.9542 | 0.04119
533 | 48.7 | 0.06 | 1500 | 80 | 1580 | 9.81 | 0 | 0 | 94.8 | 0.015 | 365.2054 | 1.204 | 1.52 | 2.52 | 13.5278 | 421.9816 | 881.9871 | 11.9313 | 0.26835 | 236.6812 | 8 | 0.92 | 32.1578 | 481.6333 | 3853.0661 | 14.0966 | 430 | 1 | 14096.5559 | 3.9157 | 0.040789
534 | 48.9 | 0.06 | 1500 | 80 | 1580 | 9.81 | 0 | 0 | 94.8 | 0.015 | 365.2054 | 1.204 | 1.52 | 2.52 | 13.5833 | 425.4547 | 885.4601 | 12.0275 | 0.26835 | 237.6132 | 8 | 0.92 | 32.2844 | 483.6112 | 3868.8897 | 14.2102 | 430 | 1 | 14210.1847 | 3.9473 | 0.041117
535 | 49.1 | 0.03 | 1500 | 80 | 1580 | 9.81 | 0 | 0 | 47.4 | 0.015 | 365.2054 | 1.204 | 1.52 | 2.52 | 13.6389 | 428.942 | 841.5475 | 11.4778 | 0.26835 | 225.8293 | 8 | 0.92 | 30.6833 | 485.5892 | 3884.7134 | 13.5607 | 430 | 1 | 13560.6951 | 3.7669 | 0.039238
536 | 49.1 | -0.01 | 1500 | 80 | 1580 | 9.81 | 0 | 0 | -15.8 | 0.015 | 365.2054 | 1.204 | 1.52 | 2.52 | 13.6389 | 428.942 | 778.3475 | 10.6158 | 0.26835 | 208.8695 | 8 | 0.92 | 28.379 | 485.5892 | 3884.7134 | 12.5423 | 430 | 1 | 12542.2904 | 3.484 | 0.036291
537 | 49 | -0.04 | 1500 | 80 | 1580 | 9.81 | 0 | 0 | -63.2 | 0.015 | 365.2054 | 1.204 | 1.52 | 2.52 | 13.6111 | 427.1966 | 729.202 | 9.9252 | 0.26835 | 195.6814 | 8 | 0.92 | 26.5871 | 484.6002 | 3876.8016 | 11.7264 | 430 | 1 | 11726.4293 | 3.2573 | 0.033931
538 | 48.8 | -0.06 | 1500 | 80 | 1580 | 9.81 | 0 | 0 | -94.8 | 0.015 | 365.2054 | 1.204 | 1.52 | 2.52 | 13.5556 | 423.7164 | 694.1218 | 9.4092 | 0.26835 | 186.2676 | 8 | 0.92 | 25.3081 | 482.6222 | 3860.9779 | 11.1167 | 430 | 1 | 11116.7379 | 3.088 | 0.032166
539 | 48.6 | -0.04 | 1500 | 80 | 1580 | 9.81 | 0 | 0 | -63.2 | 0.015 | 365.2054 | 1.204 | 1.52 | 2.52 | 13.5 | 420.2504 | 722.2559 | 9.7505 | 0.26835 | 193.8174 | 8 | 0.92 | 26.3339 | 480.6443 | 3845.1542 | 11.5199 | 430 | 1 | 11519.9126 | 3.2 | 0.033333
540 | 48.5 | 0 | 1500 | 80 | 1580 | 9.81 | 0 | 0 | 0 | 0.015 | 365.2054 | 1.204 | 1.52 | 2.52 | 13.4722 | 418.5228 | 783.7282 | 10.5586 | 0.26835 | 210.3135 | 8 | 0.92 | 28.5752 | 479.6553 | 3837.2424 | 12.4747 | 430 | 1 | 12474.6699 | 3.4652 | 0.036096
541 | 48.6 | 0.03 | 1500 | 80 | 1580 | 9.81 | 0 | 0 | 47.4 | 0.015 | 365.2054 | 1.204 | 1.52 | 2.52 | 13.5 | 420.2504 | 832.8559 | 11.2436 | 0.26835 | 223.4969 | 8 | 0.92 | 30.3664 | 480.6443 | 3845.1542 | 13.284 | 430 | 1 | 13283.9722 | 3.69 | 0.038437
542 | 48.7 | 0 | 1500 | 80 | 1580 | 9.81 | 0 | 0 | 0 | 0.015 | 365.2054 | 1.204 | 1.52 | 2.52 | 13.5278 | 421.9816 | 787.1871 | 10.6489 | 0.26835 | 211.2416 | 8 | 0.92 | 28.7013 | 481.6333 | 3853.0661 | 12.5814 | 430 | 1 | 12581.3937 | 3.4948 | 0.036404
543 | 48.6 | -0.07 | 1500 | 80 | 1580 | 9.81 | 0 | 0 | -110.6 | 0.015 | 365.2054 | 1.204 | 1.52 | 2.52 | 13.5 | 420.2504 | 674.8559 | 9.1106 | 0.26835 | 181.0976 | 8 | 0.92 | 24.6056 | 480.6443 | 3845.1542 | 10.7639 | 430 | 1 | 10763.8871 | 2.99 | 0.031146
544 | 48.2 | -0.15 | 1500 | 80 | 1580 | 9.81 | 0 | 0 | -237 | 0.015 | 365.2054 | 1.204 | 1.52 | 2.52 | 13.3889 | 413.3612 | 541.5666 | 7.251 | 0.26835 | 145.3294 | 8 | 0.92 | 19.7458 | 476.6884 | 3813.5069 | 8.5668 | 430 | 1 | 8566.8423 | 2.3797 | 0.024788
545 | 47.5 | -0.21 | 1500 | 80 | 1580 | 9.81 | 0 | 0 | -331.8 | 0.015 | 365.2054 | 1.204 | 1.52 | 2.52 | 13.1944 | 401.442 | 434.8475 | 5.7376 | 0.26835 | 116.6913 | 8 | 0.92 | 15.8548 | 469.7655 | 3758.124 | 6.7788 | 430 | 1 | 6778.7933 | 1.883 | 0.019615
546 | 46.7 | -0.25 | 1500 | 80 | 1580 | 9.81 | 0 | 0 | -395 | 0.015 | 365.2054 | 1.204 | 1.52 | 2.52 | 12.9722 | 388.0336 | 358.2391 | 4.6472 | 0.26835 | 96.1335 | 8 | 0.92 | 13.0616 | 461.8537 | 3694.8293 | 5.4905 | 430 | 1 | 5490.4973 | 1.5251 | 0.015887
547 | 45.7 | -0.29 | 1500 | 80 | 1580 | 9.81 | 0 | 0 | -458.2 | 0.015 | 365.2054 | 1.204 | 1.52 | 2.52 | 12.6944 | 371.5934 | 278.5989 | 3.5367 | 0.26835 | 74.762 | 8 | 0.92 | 10.1579 | 451.9639 | 3615.7109 | 4.1785 | 430 | 1 | 4178.4708 | 1.1607 | 0.01209
548 | 44.6 | -0.39 | 1500 | 80 | 1580 | 9.81 | 0 | 0 | -616.2 | 0.015 | 365.2054 | 1.204 | 1.52 | 2.52 | 12.3889 | 353.9202 | 102.9256 | 1.2751 | 0.26835 | 27.6201 | 8 | 0.92 | 3.7527 | 441.0851 | 3528.6806 | 1.5065 | 430 | 1 | 1506.5384 | 0.41848 | 0.0043592
549 | 42.9 | -0.53 | 1500 | 80 | 1580 | 9.81 | 0 | 0 | -837.4 | 0.015 | 365.2054 | 1.204 | 1.52 | 2.52 | 11.9167 | 327.4539 | -144.7406 | -1.7248 | 0.26835 | -38.8412 | 8 | 0.92 | -5.2773 | 424.2724 | 3394.1793 | -2.0378 | 430 | 1 | -2037.8378 | -0.56607 | -0.0058965
550 | 40.8 | -0.65 | 1500 | 80 | 1580 | 9.81 | 0 | 0 | -1027 | 0.015 | 365.2054 | 1.204 | 1.52 | 2.52 | 11.3333 | 296.1801 | -365.6144 | -4.1436 | 0.26835 | -98.1126 | 8 | 0.92 | -13.3305 | 403.5038 | 3228.0307 | -4.8956 | 430 | 1 | -4895.5932 | -1.3599 | -0.014165
551 | 38.2 | -0.76 | 1500 | 80 | 1580 | 9.81 | 0 | 0 | -1200.8 | 0.015 | 365.2054 | 1.204 | 1.52 | 2.52 | 10.6111 | 259.6345 | -575.9601 | -6.1116 | 0.26835 | -154.5589 | 8 | 0.92 | -20.9998 | 377.7904 | 3022.3229 | -7.2207 | 430 | 1 | -7220.6718 | -2.0057 | -0.020893
552 | 35.3 | -0.89 | 1500 | 80 | 1580 | 9.81 | 0 | 0 | -1406.2 | 0.015 | 365.2054 | 1.204 | 1.52 | 2.52 | 9.8056 | 221.7099 | -819.2847 | -8.0335 | 0.26835 | -219.855 | 8 | 0.92 | -29.8716 | 349.1099 | 2792.8795 | -9.4914 | 430 | 1 | -9491.4244 | -2.6365 | -0.027464
553 | 31.8 | -0.92 | 1500 | 80 | 1580 | 9.81 | 0 | 0 | -1453.6 | 0.015 | 365.2054 | 1.204 | 1.52 | 2.52 | 8.8333 | 179.9243 | -908.4703 | -8.0248 | 0.26835 | -243.788 | 8 | 0.92 | -33.1234 | 314.4956 | 2515.9651 | -9.4811 | 430 | 1 | -9481.1207 | -2.6336 | -0.027434
554 | 28.7 | -0.83 | 1500 | 80 | 1580 | 9.81 | 0 | 0 | -1311.4 | 0.015 | 365.2054 | 1.204 | 1.52 | 2.52 | 7.9722 | 146.5546 | -799.64 | -6.3749 | 0.26835 | -214.5834 | 8 | 0.92 | -29.1554 | 283.8373 | 2270.6981 | -7.5318 | 430 | 1 | -7531.7907 | -2.0922 | -0.021793
555 | 25.8 | -0.81 | 1500 | 80 | 1580 | 9.81 | 0 | 0 | -1279.8 | 0.015 | 365.2054 | 1.204 | 1.52 | 2.52 | 7.1667 | 118.4336 | -796.1609 | -5.7058 | 0.26835 | -213.6498 | 8 | 0.92 | -29.0285 | 255.1568 | 2041.2547 | -6.7413 | 430 | 1 | -6741.2808 | -1.8726 | -0.019506
556 | 22.9 | -0.78 | 1500 | 80 | 1580 | 9.81 | 0 | 0 | -1232.4 | 0.015 | 365.2054 | 1.204 | 1.52 | 2.52 | 6.3611 | 93.3054 | -773.8892 | -4.9228 | 0.26835 | -207.6732 | 8 | 0.92 | -28.2165 | 226.4764 | 1811.8113 | -5.8162 | 430 | 1 | -5816.157 | -1.6156 | -0.016829
557 | 20.2 | -0.71 | 1500 | 80 | 1580 | 9.81 | 0 | 0 | -1121.8 | 0.015 | 365.2054 | 1.204 | 1.52 | 2.52 | 5.6111 | 72.6003 | -683.9943 | -3.838 | 0.26835 | -183.5499 | 8 | 0.92 | -24.9388 | 199.774 | 1598.1917 | -4.5345 | 430 | 1 | -4534.4611 | -1.2596 | -0.013121
558 | 17.8 | -0.65 | 1500 | 80 | 1580 | 9.81 | 0 | 0 | -1027 | 0.015 | 365.2054 | 1.204 | 1.52 | 2.52 | 4.9444 | 56.3736 | -605.421 | -2.9935 | 0.26835 | -162.4647 | 8 | 0.92 | -22.074 | 176.0384 | 1408.3075 | -3.5367 | 430 | 1 | -3536.7089 | -0.98242 | -0.010234
559 | 15.5 | -0.63 | 1500 | 80 | 1580 | 9.81 | 0 | 0 | -995.4 | 0.015 | 365.2054 | 1.204 | 1.52 | 2.52 | 4.3056 | 42.7463 | -587.4482 | -2.5293 | 0.26835 | -157.6417 | 8 | 0.92 | -21.4187 | 153.2919 | 1226.3352 | -2.9883 | 430 | 1 | -2988.2927 | -0.83008 | -0.0086467
560 | 13.3 | -0.58 | 1500 | 80 | 1580 | 9.81 | 0 | 0 | -916.4 | 0.015 | 365.2054 | 1.204 | 1.52 | 2.52 | 3.6944 | 31.4731 | -519.7215 | -1.9201 | 0.26835 | -139.4673 | 8 | 0.92 | -18.9494 | 131.5343 | 1052.2747 | -2.2685 | 430 | 1 | -2268.5282 | -0.63015 | -0.006564
561 | 11.3 | -0.56 | 1500 | 80 | 1580 | 9.81 | 0 | 0 | -884.8 | 0.015 | 365.2054 | 1.204 | 1.52 | 2.52 | 3.1389 | 22.7192 | -496.8754 | -1.5596 | 0.26835 | -133.3365 | 8 | 0.92 | -18.1164 | 111.7547 | 894.0379 | -1.8427 | 430 | 1 | -1842.6709 | -0.51185 | -0.0053318
562 | 9.3 | -0.54 | 1500 | 80 | 1580 | 9.81 | 0 | 0 | -853.2 | 0.015 | 365.2054 | 1.204 | 1.52 | 2.52 | 2.5833 | 15.3887 | -472.6059 | -1.2209 | 0.26835 | -126.8238 | 8 | 0.92 | -17.2315 | 91.9751 | 735.8011 | -1.4425 | 430 | 1 | -1442.4605 | -0.40068 | -0.0041738
563 | 7.4 | -0.53 | 1500 | 80 | 1580 | 9.81 | 0 | 0 | -837.4 | 0.015 | 365.2054 | 1.204 | 1.52 | 2.52 | 2.0556 | 9.7431 | -462.4514 | -0.95059 | 0.26835 | -124.0988 | 8 | 0.92 | -16.8613 | 73.1845 | 585.4762 | -1.1231 | 430 | 1 | -1123.1033 | -0.31197 | -0.0032497
564 | 5.5 | -0.51 | 1500 | 80 | 1580 | 9.81 | 0 | 0 | -805.8 | 0.015 | 365.2054 | 1.204 | 1.52 | 2.52 | 1.5278 | 5.3822 | -435.2124 | -0.66491 | 0.26835 | -116.7892 | 8 | 0.92 | -15.8681 | 54.3939 | 435.1512 | -0.78557 | 430 | 1 | -785.5716 | -0.21821 | -0.0022731
565 | 3.7 | -0.46 | 1500 | 80 | 1580 | 9.81 | 0 | 0 | -726.8 | 0.015 | 365.2054 | 1.204 | 1.52 | 2.52 | 1.0278 | 2.4358 | -359.1588 | -0.36914 | 0.26835 | -96.3803 | 8 | 0.92 | -13.0951 | 36.5923 | 292.7381 | -0.43612 | 430 | 1 | -436.1241 | -0.12115 | -0.0012619
566 | 2.2 | -0.51 | 1500 | 80 | 1580 | 9.81 | 0 | 0 | -805.8 | 0.015 | 365.2054 | 1.204 | 1.52 | 2.52 | 0.61111 | 0.86115 | -439.7334 | -0.26873 | 0.26835 | -118.0025 | 8 | 0.92 | -16.0329 | 21.7576 | 174.0605 | -0.31749 | 430 | 1 | -317.4929 | -0.088192 | -0.00091867
567 | 0 | -0.31 | 1500 | 80 | 1580 | 9.81 | 0 | 0 | -489.8 | 0.015 | 365.2054 | 1.204 | 1.52 | 2.52 | 0 | 0 | -124.5946 | 0 | 0.26835 | -33.435 | 8 | 0.92 | -4.5428 | 0 | 0 | 0 | 430 | 1 | 0 | 0 | 0
568 | 0 | 0 | 1500 | 80 | 1580 | 9.81 | 0 | 0 | 0 | 0.015 | 365.2054 | 1.204 | 1.52 | 2.52 | 0 | 0 | 365.2054 | 0 | 0.26835 | 98.0029 | 8 | 0.92 | 13.3156 | 0 | 0 | 0 | 430 | 1 | 0 | 0 | 0
569 | 0 | 0 | 1500 | 80 | 1580 | 9.81 | 0 | 0 | 0 | 0.015 | 365.2054 | 1.204 | 1.52 | 2.52 | 0 | 0 | 365.2054 | 0 | 0.26835 | 98.0029 | 8 | 0.92 | 13.3156 | 0 | 0 | 0 | 430 | 1 | 0 | 0 | 0
570 | 0 | 0 | 1500 | 80 | 1580 | 9.81 | 0 | 0 | 0 | 0.015 | 365.2054 | 1.204 | 1.52 | 2.52 | 0 | 0 | 365.2054 | 0 | 0.26835 | 98.0029 | 8 | 0.92 | 13.3156 | 0 | 0 | 0 | 430 | 1 | 0 | 0 | 0
571 | 0 | 0 | 1500 | 80 | 1580 | 9.81 | 0 | 0 | 0 | 0.015 | 365.2054 | 1.204 | 1.52 | 2.52 | 0 | 0 | 365.2054 | 0 | 0.26835 | 98.0029 | 8 | 0.92 | 13.3156 | 0 | 0 | 0 | 430 | 1 | 0 | 0 | 0
572 | 0 | 0 | 1500 | 80 | 1580 | 9.81 | 0 | 0 | 0 | 0.015 | 365.2054 | 1.204 | 1.52 | 2.52 | 0 | 0 | 365.2054 | 0 | 0.26835 | 98.0029 | 8 | 0.92 | 13.3156 | 0 | 0 | 0 | 430 | 1 | 0 | 0 | 0
573 | 0 | 0 | 1500 | 80 | 1580 | 9.81 | 0 | 0 | 0 | 0.015 | 365.2054 | 1.204 | 1.52 | 2.52 | 0 | 0 | 365.2054 | 0 | 0.26835 | 98.0029 | 8 | 0.92 | 13.3156 | 0 | 0 | 0 | 430 | 1 | 0 | 0 | 0
574 | 0 | 0 | 1500 | 80 | 1580 | 9.81 | 0 | 0 | 0 | 0.015 | 365.2054 | 1.204 | 1.52 | 2.52 | 0 | 0 | 365.2054 | 0 | 0.26835 | 98.0029 | 8 | 0.92 | 13.3156 | 0 | 0 | 0 | 430 | 1 | 0 | 0 | 0
575 | 0 | 0 | 1500 | 80 | 1580 | 9.81 | 0 | 0 | 0 | 0.015 | 365.2054 | 1.204 | 1.52 | 2.52 | 0 | 0 | 365.2054 | 0 | 0.26835 | 98.0029 | 8 | 0.92 | 13.3156 | 0 | 0 | 0 | 430 | 1 | 0 | 0 | 0
576 | 0 | 0 | 1500 | 80 | 1580 | 9.81 | 0 | 0 | 0 | 0.015 | 365.2054 | 1.204 | 1.52 | 2.52 | 0 | 0 | 365.2054 | 0 | 0.26835 | 98.0029 | 8 | 0.92 | 13.3156 | 0 | 0 | 0 | 430 | 1 | 0 | 0 | 0
577 | 0 | 0 | 1500 | 80 | 1580 | 9.81 | 0 | 0 | 0 | 0.015 | 365.2054 | 1.204 | 1.52 | 2.52 | 0 | 0 | 365.2054 | 0 | 0.26835 | 98.0029 | 8 | 0.92 | 13.3156 | 0 | 0 | 0 | 430 | 1 | 0 | 0 | 0
578 | 0 | 0 | 1500 | 80 | 1580 | 9.81 | 0 | 0 | 0 | 0.015 | 365.2054 | 1.204 | 1.52 | 2.52 | 0 | 0 | 365.2054 | 0 | 0.26835 | 98.0029 | 8 | 0.92 | 13.3156 | 0 | 0 | 0 | 430 | 1 | 0 | 0 | 0
579 | 0 | 0 | 1500 | 80 | 1580 | 9.81 | 0 | 0 | 0 | 0.015 | 365.2054 | 1.204 | 1.52 | 2.52 | 0 | 0 | 365.2054 | 0 | 0.26835 | 98.0029 | 8 | 0.92 | 13.3156 | 0 | 0 | 0 | 430 | 1 | 0 | 0 | 0
580 | 0 | 0 | 1500 | 80 | 1580 | 9.81 | 0 | 0 | 0 | 0.015 | 365.2054 | 1.204 | 1.52 | 2.52 | 0 | 0 | 365.2054 | 0 | 0.26835 | 98.0029 | 8 | 0.92 | 13.3156 | 0 | 0 | 0 | 430 | 1 | 0 | 0 | 0
581 | 0 | 0 | 1500 | 80 | 1580 | 9.81 | 0 | 0 | 0 | 0.015 | 365.2054 | 1.204 | 1.52 | 2.52 | 0 | 0 | 365.2054 | 0 | 0.26835 | 98.0029 | 8 | 0.92 | 13.3156 | 0 | 0 | 0 | 430 | 1 | 0 | 0 | 0
582 | 0 | 0 | 1500 | 80 | 1580 | 9.81 | 0 | 0 | 0 | 0.015 | 365.2054 | 1.204 | 1.52 | 2.52 | 0 | 0 | 365.2054 | 0 | 0.26835 | 98.0029 | 8 | 0.92 | 13.3156 | 0 | 0 | 0 | 430 | 1 | 0 | 0 | 0
583 | 0 | 0 | 1500 | 80 | 1580 | 9.81 | 0 | 0 | 0 | 0.015 | 365.2054 | 1.204 | 1.52 | 2.52 | 0 | 0 | 365.2054 | 0 | 0.26835 | 98.0029 | 8 | 0.92 | 13.3156 | 0 | 0 | 0 | 430 | 1 | 0 | 0 | 0
584 | 0 | 0 | 1500 | 80 | 1580 | 9.81 | 0 | 0 | 0 | 0.015 | 365.2054 | 1.204 | 1.52 | 2.52 | 0 | 0 | 365.2054 | 0 | 0.26835 | 98.0029 | 8 | 0.92 | 13.3156 | 0 | 0 | 0 | 430 | 1 | 0 | 0 | 0
585 | 0 | 0 | 1500 | 80 | 1580 | 9.81 | 0 | 0 | 0 | 0.015 | 365.2054 | 1.204 | 1.52 | 2.52 | 0 | 0 | 365.2054 | 0 | 0.26835 | 98.0029 | 8 | 0.92 | 13.3156 | 0 | 0 | 0 | 430 | 1 | 0 | 0 | 0
586 | 0 | 0 | 1500 | 80 | 1580 | 9.81 | 0 | 0 | 0 | 0.015 | 365.2054 | 1.204 | 1.52 | 2.52 | 0 | 0 | 365.2054 | 0 | 0.26835 | 98.0029 | 8 | 0.92 | 13.3156 | 0 | 0 | 0 | 430 | 1 | 0 | 0 | 0
587 | 0 | 0 | 1500 | 80 | 1580 | 9.81 | 0 | 0 | 0 | 0.015 | 365.2054 | 1.204 | 1.52 | 2.52 | 0 | 0 | 365.2054 | 0 | 0.26835 | 98.0029 | 8 | 0.92 | 13.3156 | 0 | 0 | 0 | 430 | 1 | 0 | 0 | 0
588 | 0 | 0 | 1500 | 80 | 1580 | 9.81 | 0 | 0 | 0 | 0.015 | 365.2054 | 1.204 | 1.52 | 2.52 | 0 | 0 | 365.2054 | 0 | 0.26835 | 98.0029 | 8 | 0.92 | 13.3156 | 0 | 0 | 0 | 430 | 1 | 0 | 0 | 0
589 | 0 | 0 | 1500 | 80 | 1580 | 9.81 | 0 | 0 | 0 | 0.015 | 365.2054 | 1.204 | 1.52 | 2.52 | 0 | 0 | 365.2054 | 0 | 0.26835 | 98.0029 | 8 | 0.92 | 13.3156 | 0 | 0 | 0 | 430 | 1 | 0 | 0 | 0
590 | 0 | 0 | 1500 | 80 | 1580 | 9.81 | 0 | 0 | 0 | 0.015 | 365.2054 | 1.204 | 1.52 | 2.52 | 0 | 0 | 365.2054 | 0 | 0.26835 | 98.0029 | 8 | 0.92 | 13.3156 | 0 | 0 | 0 | 430 | 1 | 0 | 0 | 0
591 | 0 | 0 | 1500 | 80 | 1580 | 9.81 | 0 | 0 | 0 | 0.015 | 365.2054 | 1.204 | 1.52 | 2.52 | 0 | 0 | 365.2054 | 0 | 0.26835 | 98.0029 | 8 | 0.92 | 13.3156 | 0 | 0 | 0 | 430 | 1 | 0 | 0 | 0
592 | 0 | 0 | 1500 | 80 | 1580 | 9.81 | 0 | 0 | 0 | 0.015 | 365.2054 | 1.204 | 1.52 | 2.52 | 0 | 0 | 365.2054 | 0 | 0.26835 | 98.0029 | 8 | 0.92 | 13.3156 | 0 | 0 | 0 | 430 | 1 | 0 | 0 | 0
593 | 0 | 0 | 1500 | 80 | 1580 | 9.81 | 0 | 0 | 0 | 0.015 | 365.2054 | 1.204 | 1.52 | 2.52 | 0 | 0 | 365.2054 | 0 | 0.26835 | 98.0029 | 8 | 0.92 | 13.3156 | 0 | 0 | 0 | 430 | 1 | 0 | 0 | 0
594 | 0 | 0 | 1500 | 80 | 1580 | 9.81 | 0 | 0 | 0 | 0.015 | 365.2054 | 1.204 | 1.52 | 2.52 | 0 | 0 | 365.2054 | 0 | 0.26835 | 98.0029 | 8 | 0.92 | 13.3156 | 0 | 0 | 0 | 430 | 1 | 0 | 0 | 0
595 | 0 | 0 | 1500 | 80 | 1580 | 9.81 | 0 | 0 | 0 | 0.015 | 365.2054 | 1.204 | 1.52 | 2.52 | 0 | 0 | 365.2054 | 0 | 0.26835 | 98.0029 | 8 | 0.92 | 13.3156 | 0 | 0 | 0 | 430 | 1 | 0 | 0 | 0
596 | 0 | 0 | 1500 | 80 | 1580 | 9.81 | 0 | 0 | 0 | 0.015 | 365.2054 | 1.204 | 1.52 | 2.52 | 0 | 0 | 365.2054 | 0 | 0.26835 | 98.0029 | 8 | 0.92 | 13.3156 | 0 | 0 | 0 | 430 | 1 | 0 | 0 | 0
597 | 0 | 0 | 1500 | 80 | 1580 | 9.81 | 0 | 0 | 0 | 0.015 | 365.2054 | 1.204 | 1.52 | 2.52 | 0 | 0 | 365.2054 | 0 | 0.26835 | 98.0029 | 8 | 0.92 | 13.3156 | 0 | 0 | 0 | 430 | 1 | 0 | 0 | 0
598 | 0 | 0 | 1500 | 80 | 1580 | 9.81 | 0 | 0 | 0 | 0.015 | 365.2054 | 1.204 | 1.52 | 2.52 | 0 | 0 | 365.2054 | 0 | 0.26835 | 98.0029 | 8 | 0.92 | 13.3156 | 0 | 0 | 0 | 430 | 1 | 0 | 0 | 0
599 | 0 | 0.08 | 1500 | 80 | 1580 | 9.81 | 0 | 0 | 126.4 | 0.015 | 365.2054 | 1.204 | 1.52 | 2.52 | 0 | 0 | 491.6054 | 0 | 0.26835 | 131.9223 | 8 | 0.92 | 17.9242 | 0 | 0 | 0 | 430 | 1 | 0 | 0 | 0
600 | 0.6 | 0.26 | 1500 | 80 | 1580 | 9.81 | 0 | 0 | 410.8 | 0.015 | 365.2054 | 1.204 | 1.52 | 2.52 | 0.16667 | 0.064053 | 776.0695 | 0.12934 | 0.26835 | 208.2582 | 8 | 0.92 | 28.296 | 5.9339 | 47.471 | 0.15282 | 430 | 1 | 152.8177 | 0.042449 | 0.00044218
601 | 1.9 | 0.29 | 1500 | 80 | 1580 | 9.81 | 0 | 0 | 458.2 | 0.015 | 365.2054 | 1.204 | 1.52 | 2.52 | 0.52778 | 0.64231 | 824.0477 | 0.43491 | 0.26835 | 221.1332 | 8 | 0.92 | 30.0453 | 18.7906 | 150.325 | 0.51384 | 430 | 1 | 513.8399 | 0.14273 | 0.0014868
602 | 2.7 | 0.46 | 1500 | 80 | 1580 | 9.81 | 0 | 0 | 726.8 | 0.015 | 365.2054 | 1.204 | 1.52 | 2.52 | 0.75 | 1.2971 | 1093.3025 | 0.81998 | 0.26835 | 293.3877 | 8 | 0.92 | 39.8625 | 26.7025 | 213.6197 | 0.96878 | 430 | 1 | 968.7818 | 0.26911 | 0.0028032
603 | 5.2 | 0.6 | 1500 | 80 | 1580 | 9.81 | 0 | 0 | 948 | 0.015 | 365.2054 | 1.204 | 1.52 | 2.52 | 1.4444 | 4.8111 | 1318.0165 | 1.9038 | 0.26835 | 353.6897 | 8 | 0.92 | 48.0557 | 51.427 | 411.4157 | 2.2493 | 430 | 1 | 2249.293 | 0.6248 | 0.0065084
604 | 7 | 0.58 | 1500 | 80 | 1580 | 9.81 | 0 | 0 | 916.4 | 0.015 | 365.2054 | 1.204 | 1.52 | 2.52 | 1.9444 | 8.7183 | 1290.3237 | 2.509 | 0.26835 | 346.2584 | 8 | 0.92 | 47.046 | 69.2286 | 553.8288 | 2.9643 | 430 | 1 | 2964.2755 | 0.82341 | 0.0085772
605 | 9.4 | 0.63 | 1500 | 80 | 1580 | 9.81 | 0 | 0 | 995.4 | 0.015 | 365.2054 | 1.204 | 1.52 | 2.52 | 2.6111 | 15.7214 | 1376.3268 | 3.5937 | 0.26835 | 369.3373 | 8 | 0.92 | 50.1817 | 92.9641 | 743.713 | 4.2459 | 430 | 1 | 4245.9148 | 1.1794 | 0.012286
606 | 11.5 | 0.61 | 1500 | 80 | 1580 | 9.81 | 0 | 0 | 963.8 | 0.015 | 365.2054 | 1.204 | 1.52 | 2.52 | 3.1944 | 23.5305 | 1352.5359 | 4.3206 | 0.26835 | 362.953 | 8 | 0.92 | 49.3143 | 113.7327 | 909.8616 | 5.1047 | 430 | 1 | 5104.6797 | 1.418 | 0.01477
607 | 13.8 | 0.61 | 1500 | 80 | 1580 | 9.81 | 0 | 0 | 963.8 | 0.015 | 365.2054 | 1.204 | 1.52 | 2.52 | 3.8333 | 33.8839 | 1362.8894 | 5.2244 | 0.26835 | 365.7314 | 8 | 0.92 | 49.6918 | 136.4792 | 1091.8339 | 6.1725 | 430 | 1 | 6172.5062 | 1.7146 | 0.01786
608 | 15.9 | 0.6 | 1500 | 80 | 1580 | 9.81 | 0 | 0 | 948 | 0.015 | 365.2054 | 1.204 | 1.52 | 2.52 | 4.4167 | 44.9811 | 1358.1865 | 5.9987 | 0.26835 | 364.4694 | 8 | 0.92 | 49.5203 | 157.2478 | 1257.9826 | 7.0873 | 430 | 1 | 7087.2603 | 1.9687 | 0.020507
609 | 18.1 | 0.56 | 1500 | 80 | 1580 | 9.81 | 0 | 0 | 884.8 | 0.015 | 365.2054 | 1.204 | 1.52 | 2.52 | 5.0278 | 58.2898 | 1308.2953 | 6.5778 | 0.26835 | 351.081 | 8 | 0.92 | 47.7012 | 179.0054 | 1432.043 | 7.7715 | 430 | 1 | 7771.5239 | 2.1588 | 0.022487
610 | 19.9 | 0.51 | 1500 | 80 | 1580 | 9.81 | 0 | 0 | 805.8 | 0.015 | 365.2054 | 1.204 | 1.52 | 2.52 | 5.5278 | 70.4599 | 1241.4653 | 6.8625 | 0.26835 | 333.1472 | 8 | 0.92 | 45.2646 | 196.807 | 1574.4562 | 8.1079 | 430 | 1 | 8107.9209 | 2.2522 | 0.02346
611 | 21.8 | 0.49 | 1500 | 80 | 1580 | 9.81 | 0 | 0 | 774.2 | 0.015 | 365.2054 | 1.204 | 1.52 | 2.52 | 6.0556 | 84.5568 | 1223.9622 | 7.4118 | 0.26835 | 328.4503 | 8 | 0.92 | 44.6264 | 215.5976 | 1724.7811 | 8.7568 | 430 | 1 | 8756.8187 | 2.4324 | 0.025338
612 | 23.4 | 0.4 | 1500 | 80 | 1580 | 9.81 | 0 | 0 | 632 | 0.015 | 365.2054 | 1.204 | 1.52 | 2.52 | 6.5 | 97.4243 | 1094.6297 | 7.1151 | 0.26835 | 293.7439 | 8 | 0.92 | 39.9109 | 231.4213 | 1851.3705 | 8.4063 | 430 | 1 | 8406.3012 | 2.3351 | 0.024324
613 | 24.7 | 0.33 | 1500 | 80 | 1580 | 9.81 | 0 | 0 | 521.4 | 0.015 | 365.2054 | 1.204 | 1.52 | 2.52 | 6.8611 | 108.5499 | 995.1554 | 6.8279 | 0.26835 | 267.0499 | 8 | 0.92 | 36.284 | 244.2781 | 1954.2245 | 8.067 | 430 | 1 | 8066.9559 | 2.2408 | 0.023342
614 | 25.8 | 0.28 | 1500 | 80 | 1580 | 9.81 | 0 | 0 | 442.4 | 0.015 | 365.2054 | 1.204 | 1.52 | 2.52 | 7.1667 | 118.4336 | 926.0391 | 6.6366 | 0.26835 | 248.5026 | 8 | 0.92 | 33.7639 | 255.1568 | 2041.2547 | 7.841 | 430 | 1 | 7840.9892 | 2.1781 | 0.022688
615 | 26.7 | 0.19 | 1500 | 80 | 1580 | 9.81 | 0 | 0 | 300.2 | 0.015 | 365.2054 | 1.204 | 1.52 | 2.52 | 7.4167 | 126.8406 | 792.246 | 5.8758 | 0.26835 | 212.5992 | 8 | 0.92 | 28.8858 | 264.0577 | 2112.4613 | 6.9421 | 430 | 1 | 6942.1366 | 1.9284 | 0.020087
616 | 27.2 | 0.14 | 1500 | 80 | 1580 | 9.81 | 0 | 0 | 221.2 | 0.015 | 365.2054 | 1.204 | 1.52 | 2.52 | 7.5556 | 131.6356 | 718.0411 | 5.4252 | 0.26835 | 192.6863 | 8 | 0.92 | 26.1802 | 269.0026 | 2152.0205 | 6.4097 | 430 | 1 | 6409.7343 | 1.7805 | 0.018547
617 | 27.7 | 0.13 | 1500 | 80 | 1580 | 9.81 | 0 | 0 | 205.4 | 0.015 | 365.2054 | 1.204 | 1.52 | 2.52 | 7.6944 | 136.5196 | 707.1251 | 5.4409 | 0.26835 | 189.757 | 8 | 0.92 | 25.7822 | 273.9475 | 2191.5797 | 6.4283 | 430 | 1 | 6428.3254 | 1.7856 | 0.0186
618 | 28.1 | 0.1 | 1500 | 80 | 1580 | 9.81 | 0 | 0 | 158 | 0.015 | 365.2054 | 1.204 | 1.52 | 2.52 | 7.8056 | 140.4909 | 663.6964 | 5.1805 | 0.26835 | 178.1029 | 8 | 0.92 | 24.1988 | 277.9034 | 2223.227 | 6.1207 | 430 | 1 | 6120.6507 | 1.7002 | 0.01771
619 | 28.4 | 0.08 | 1500 | 80 | 1580 | 9.81 | 0 | 0 | 126.4 | 0.015 | 365.2054 | 1.204 | 1.52 | 2.52 | 7.8889 | 143.5067 | 635.1122 | 5.0103 | 0.26835 | 170.4324 | 8 | 0.92 | 23.1566 | 280.8703 | 2246.9625 | 5.9196 | 430 | 1 | 5919.5763 | 1.6443 | 0.017128
620 | 28.7 | 0.08 | 1500 | 80 | 1580 | 9.81 | 0 | 0 | 126.4 | 0.015 | 365.2054 | 1.204 | 1.52 | 2.52 | 7.9722 | 146.5546 | 638.16 | 5.0876 | 0.26835 | 171.2502 | 8 | 0.92 | 23.2677 | 283.8373 | 2270.6981 | 6.0108 | 430 | 1 | 6010.8146 | 1.6697 | 0.017392
621 | 29 | 0.07 | 1500 | 80 | 1580 | 9.81 | 0 | 0 | 110.6 | 0.015 | 365.2054 | 1.204 | 1.52 | 2.52 | 8.0556 | 149.6345 | 625.4399 | 5.0383 | 0.26835 | 167.8368 | 8 | 0.92 | 22.8039 | 286.8042 | 2294.4336 | 5.9526 | 430 | 1 | 5952.5825 | 1.6535 | 0.017224
622 | 29.2 | 0.06 | 1500 | 80 | 1580 | 9.81 | 0 | 0 | 94.8 | 0.015 | 365.2054 | 1.204 | 1.52 | 2.52 | 8.1111 | 151.7055 | 611.7109 | 4.9617 | 0.26835 | 164.1526 | 8 | 0.92 | 22.3033 | 288.7822 | 2310.2573 | 5.8621 | 430 | 1 | 5862.0692 | 1.6284 | 0.016962
623 | 29.4 | 0.03 | 1500 | 80 | 1580 | 9.81 | 0 | 0 | 47.4 | 0.015 | 365.2054 | 1.204 | 1.52 | 2.52 | 8.1667 | 153.7908 | 566.3962 | 4.6256 | 0.26835 | 151.9924 | 8 | 0.92 | 20.6511 | 290.7601 | 2326.0809 | 5.465 | 430 | 1 | 5464.9918 | 1.5181 | 0.015813
624 | 29.4 | -0.01 | 1500 | 80 | 1580 | 9.81 | 0 | 0 | -15.8 | 0.015 | 365.2054 | 1.204 | 1.52 | 2.52 | 8.1667 | 153.7908 | 503.1962 | 4.1094 | 0.26835 | 135.0327 | 8 | 0.92 | 18.3468 | 290.7601 | 2326.0809 | 4.8552 | 430 | 1 | 4855.1934 | 1.3487 | 0.014049
625 | 29.3 | -0.07 | 1500 | 80 | 1580 | 9.81 | 0 | 0 | -110.6 | 0.015 | 365.2054 | 1.204 | 1.52 | 2.52 | 8.1389 | 152.7464 | 407.3518 | 3.3154 | 0.26835 | 109.3129 | 8 | 0.92 | 14.8523 | 289.7711 | 2318.1691 | 3.917 | 430 | 1 | 3917.0498 | 1.0881 | 0.011334
626 | 28.9 | -0.11 | 1500 | 80 | 1580 | 9.81 | 0 | 0 | -173.8 | 0.015 | 365.2054 | 1.204 | 1.52 | 2.52 | 8.0278 | 148.6043 | 340.0097 | 2.7295 | 0.26835 | 91.2416 | 8 | 0.92 | 12.397 | 285.8152 | 2286.5217 | 3.2249 | 430 | 1 | 3224.861 | 0.89579 | 0.0093312
627 | 28.5 | -0.11 | 1500 | 80 | 1580 | 9.81 | 0 | 0 | -173.8 | 0.015 | 365.2054 | 1.204 | 1.52 | 2.52 | 7.9167 | 144.5191 | 335.9246 | 2.6594 | 0.26835 | 90.1454 | 8 | 0.92 | 12.248 | 281.8593 | 2254.8744 | 3.142 | 430 | 1 | 3142.0165 | 0.87278 | 0.0090915
628 | 28.1 | -0.12 | 1500 | 80 | 1580 | 9.81 | 0 | 0 | -189.6 | 0.015 | 365.2054 | 1.204 | 1.52 | 2.52 | 7.8056 | 140.4909 | 316.0964 | 2.4673 | 0.26835 | 84.8245 | 8 | 0.92 | 11.5251 | 277.9034 | 2223.227 | 2.9151 | 430 | 1 | 2915.061 | 0.80974 | 0.0084348
629 | 27.6 | -0.17 | 1500 | 80 | 1580 | 9.81 | 0 | 0 | -268.6 | 0.015 | 365.2054 | 1.204 | 1.52 | 2.52 | 7.6667 | 135.5357 | 232.1412 | 1.7797 | 0.26835 | 62.2951 | 8 | 0.92 | 8.464 | 272.9585 | 2183.6678 | 2.1027 | 430 | 1 | 2102.7279 | 0.58409 | 0.0060843
630 | 26.9 | -0.22 | 1500 | 80 | 1580 | 9.81 | 0 | 0 | -347.6 | 0.015 | 365.2054 | 1.204 | 1.52 | 2.52 | 7.4722 | 128.7479 | 146.3533 | 1.0936 | 0.26835 | 39.2739 | 8 | 0.92 | 5.3361 | 266.0356 | 2128.2849 | 1.292 | 430 | 1 | 1292.0424 | 0.3589 | 0.0037385
631 | 26 | -0.32 | 1500 | 80 | 1580 | 9.81 | 0 | 0 | -505.6 | 0.015 | 365.2054 | 1.204 | 1.52 | 2.52 | 7.2222 | 120.2769 | -20.1176 | -0.14529 | 0.26835 | -5.3986 | 8 | 0.92 | -0.7335 | 257.1348 | 2057.0784 | -0.17166 | 430 | 1 | -171.6612 | -0.047684 | -0.00049671
632 | 24.6 | -0.44 | 1500 | 80 | 1580 | 9.81 | 0 | 0 | -695.2 | 0.015 | 365.2054 | 1.204 | 1.52 | 2.52 | 6.8333 | 107.6728 | -222.3218 | -1.5192 | 0.26835 | -59.6601 | 8 | 0.92 | -8.106 | 243.2891 | 1946.3126 | -1.7949 | 430 | 1 | -1794.8949 | -0.49858 | -0.0051936
633 | 22.8 | -0.5 | 1500 | 80 | 1580 | 9.81 | 0 | 0 | -790 | 0.015 | 365.2054 | 1.204 | 1.52 | 2.52 | 6.3333 | 92.4922 | -332.3023 | -2.1046 | 0.26835 | -89.1733 | 8 | 0.92 | -12.1159 | 225.4874 | 1803.8995 | -2.4865 | 430 | 1 | -2486.5092 | -0.6907 | -0.0071948
634 | 21 | -0.46 | 1500 | 80 | 1580 | 9.81 | 0 | 0 | -726.8 | 0.015 | 365.2054 | 1.204 | 1.52 | 2.52 | 5.8333 | 78.4647 | -283.1299 | -1.6516 | 0.26835 | -75.9779 | 8 | 0.92 | -10.3231 | 207.6858 | 1661.4864 | -1.9513 | 430 | 1 | -1951.3126 | -0.54203 | -0.0056462
635 | 19.5 | -0.33 | 1500 | 80 | 1580 | 9.81 | 0 | 0 | -521.4 | 0.015 | 365.2054 | 1.204 | 1.52 | 2.52 | 5.4167 | 67.6558 | -88.5388 | -0.47959 | 0.26835 | -23.7594 | 8 | 0.92 | -3.2282 | 192.8511 | 1542.8088 | -0.56662 | 430 | 1 | -566.6176 | -0.15739 | -0.0016395
636 | 18.6 | -0.15 | 1500 | 80 | 1580 | 9.81 | 0 | 0 | -237 | 0.015 | 365.2054 | 1.204 | 1.52 | 2.52 | 5.1667 | 61.5547 | 189.7602 | 0.98043 | 0.26835 | 50.9221 | 8 | 0.92 | 6.9188 | 183.9503 | 1471.6022 | 1.1584 | 430 | 1 | 1158.3502 | 0.32176 | 0.0033517
637 | 18.4 | 0.06 | 1500 | 80 | 1580 | 9.81 | 0 | 0 | 94.8 | 0.015 | 365.2054 | 1.204 | 1.52 | 2.52 | 5.1111 | 60.2381 | 520.2435 | 2.659 | 0.26835 | 139.6074 | 8 | 0.92 | 18.9684 | 181.9723 | 1455.7786 | 3.1416 | 430 | 1 | 3141.5672 | 0.87266 | 0.0090902
638 | 19 | 0.24 | 1500 | 80 | 1580 | 9.81 | 0 | 0 | 379.2 | 0.015 | 365.2054 | 1.204 | 1.52 | 2.52 | 5.2778 | 64.2307 | 808.6362 | 4.2678 | 0.26835 | 216.9975 | 8 | 0.92 | 29.4834 | 187.9062 | 1503.2496 | 5.0423 | 430 | 1 | 5042.2991 | 1.4006 | 0.01459
639 | 20.1 | 0.35 | 1500 | 80 | 1580 | 9.81 | 0 | 0 | 553 | 0.015 | 365.2054 | 1.204 | 1.52 | 2.52 | 5.5833 | 71.8833 | 990.0887 | 5.528 | 0.26835 | 265.6903 | 8 | 0.92 | 36.0992 | 198.785 | 1590.2798 | 6.5312 | 430 | 1 | 6531.1852 | 1.8142 | 0.018898
640 | 21.5 | 0.42 | 1500 | 80 | 1580 | 9.81 | 0 | 0 | 663.6 | 0.015 | 365.2054 | 1.204 | 1.52 | 2.52 | 5.9722 | 82.2456 | 1111.051 | 6.6354 | 0.26835 | 298.1505 | 8 | 0.92 | 40.5096 | 212.6307 | 1701.0456 | 7.8396 | 430 | 1 | 7839.6072 | 2.1777 | 0.022684
641 | 23.1 | 0.47 | 1500 | 80 | 1580 | 9.81 | 0 | 0 | 742.6 | 0.015 | 365.2054 | 1.204 | 1.52 | 2.52 | 6.4167 | 94.9423 | 1202.7477 | 7.7176 | 0.26835 | 322.7573 | 8 | 0.92 | 43.8529 | 228.4544 | 1827.635 | 9.1182 | 430 | 1 | 9118.1841 | 2.5328 | 0.026384
642 | 24.9 | 0.46 | 1500 | 80 | 1580 | 9.81 | 0 | 0 | 726.8 | 0.015 | 365.2054 | 1.204 | 1.52 | 2.52 | 6.9167 | 110.3149 | 1202.3204 | 8.316 | 0.26835 | 322.6427 | 8 | 0.92 | 43.8373 | 246.256 | 1970.0481 | 9.8252 | 430 | 1 | 9825.1999 | 2.7292 | 0.028429
643 | 26.4 | 0.42 | 1500 | 80 | 1580 | 9.81 | 0 | 0 | 663.6 | 0.015 | 365.2054 | 1.204 | 1.52 | 2.52 | 7.3333 | 124.0062 | 1152.8117 | 8.454 | 0.26835 | 309.357 | 8 | 0.92 | 42.0322 | 261.0907 | 2088.7257 | 9.9881 | 430 | 1 | 9988.1287 | 2.7745 | 0.028901
644 | 27.9 | 0.39 | 1500 | 80 | 1580 | 9.81 | 0 | 0 | 616.2 | 0.015 | 365.2054 | 1.204 | 1.52 | 2.52 | 7.75 | 138.4982 | 1119.9036 | 8.6793 | 0.26835 | 300.5261 | 8 | 0.92 | 40.8324 | 275.9254 | 2207.4033 | 10.2543 | 430 | 1 | 10254.3158 | 2.8484 | 0.029671
645 | 29.2 | 0.36 | 1500 | 80 | 1580 | 9.81 | 0 | 0 | 568.8 | 0.015 | 365.2054 | 1.204 | 1.52 | 2.52 | 8.1111 | 151.7055 | 1085.7109 | 8.8063 | 0.26835 | 291.3505 | 8 | 0.92 | 39.5857 | 288.7822 | 2310.2573 | 10.4044 | 430 | 1 | 10404.4447 | 2.8901 | 0.030105
646 | 30.5 | 0.33 | 1500 | 80 | 1580 | 9.81 | 0 | 0 | 521.4 | 0.015 | 365.2054 | 1.204 | 1.52 | 2.52 | 8.4722 | 165.5142 | 1052.1196 | 8.9138 | 0.26835 | 282.3363 | 8 | 0.92 | 38.3609 | 301.6389 | 2413.1112 | 10.5314 | 430 | 1 | 10531.4171 | 2.9254 | 0.030473
647 | 31.6 | 0.32 | 1500 | 80 | 1580 | 9.81 | 0 | 0 | 505.6 | 0.015 | 365.2054 | 1.204 | 1.52 | 2.52 | 8.7778 | 177.6682 | 1048.4737 | 9.2033 | 0.26835 | 281.3579 | 8 | 0.92 | 38.228 | 312.5177 | 2500.1414 | 10.8734 | 430 | 1 | 10873.4273 | 3.0204 | 0.031462
648 | 32.8 | 0.32 | 1500 | 80 | 1580 | 9.81 | 0 | 0 | 505.6 | 0.015 | 365.2054 | 1.204 | 1.52 | 2.52 | 9.1111 | 191.4182 | 1062.2237 | 9.678 | 0.26835 | 285.0477 | 8 | 0.92 | 38.7293 | 324.3854 | 2595.0835 | 11.4344 | 430 | 1 | 11434.3548 | 3.1762 | 0.033086
649 | 33.9 | 0.33 | 1500 | 80 | 1580 | 9.81 | 0 | 0 | 521.4 | 0.015 | 365.2054 | 1.204 | 1.52 | 2.52 | 9.4167 | 204.4726 | 1091.078 | 10.2743 | 0.26835 | 292.7908 | 8 | 0.92 | 39.7814 | 335.2642 | 2682.1137 | 12.1388 | 430 | 1 | 12138.8441 | 3.3719 | 0.035124
650 | 35.2 | 0.33 | 1500 | 80 | 1580 | 9.81 | 0 | 0 | 521.4 | 0.015 | 365.2054 | 1.204 | 1.52 | 2.52 | 9.7778 | 220.4555 | 1107.0609 | 10.8246 | 0.26835 | 297.0798 | 8 | 0.92 | 40.3641 | 348.121 | 2784.9677 | 12.789 | 430 | 1 | 12788.9837 | 3.5525 | 0.037005
651 | 36.3 | 0.32 | 1500 | 80 | 1580 | 9.81 | 0 | 0 | 505.6 | 0.015 | 365.2054 | 1.204 | 1.52 | 2.52 | 10.0833 | 234.4493 | 1105.2547 | 11.1447 | 0.26835 | 296.5951 | 8 | 0.92 | 40.2982 | 358.9997 | 2871.9979 | 13.1671 | 430 | 1 | 13167.1213 | 3.6575 | 0.038099
652 | 37.5 | 0.31 | 1500 | 80 | 1580 | 9.81 | 0 | 0 | 489.8 | 0.015 | 365.2054 | 1.204 | 1.52 | 2.52 | 10.4167 | 250.2063 | 1105.2117 | 11.5126 | 0.26835 | 296.5836 | 8 | 0.92 | 40.2967 | 370.8675 | 2966.94 | 13.6019 | 430 | 1 | 13601.8687 | 3.7783 | 0.039357
653 | 38.5 | 0.31 | 1500 | 80 | 1580 | 9.81 | 0 | 0 | 489.8 | 0.015 | 365.2054 | 1.204 | 1.52 | 2.52 | 10.6944 | 263.7285 | 1118.7339 | 11.9642 | 0.26835 | 300.2123 | 8 | 0.92 | 40.7897 | 380.7573 | 3046.0584 | 14.1354 | 430 | 1 | 14135.4419 | 3.9265 | 0.040901
654 | 39.7 | 0.32 | 1500 | 80 | 1580 | 9.81 | 0 | 0 | 505.6 | 0.015 | 365.2054 | 1.204 | 1.52 | 2.52 | 11.0278 | 280.4249 | 1151.2304 | 12.6955 | 0.26835 | 308.9327 | 8 | 0.92 | 41.9745 | 392.6251 | 3141.0005 | 14.9994 | 430 | 1 | 14999.4243 | 4.1665 | 0.043401
655 | 40.8 | 0.28 | 1500 | 80 | 1580 | 9.81 | 0 | 0 | 442.4 | 0.015 | 365.2054 | 1.204 | 1.52 | 2.52 | 11.3333 | 296.1801 | 1103.7856 | 12.5096 | 0.26835 | 296.2009 | 8 | 0.92 | 40.2447 | 403.5038 | 3228.0307 | 14.7797 | 430 | 1 | 14779.7376 | 4.1055 | 0.042765
656 | 41.7 | 0.24 | 1500 | 80 | 1580 | 9.81 | 0 | 0 | 379.2 | 0.015 | 365.2054 | 1.204 | 1.52 | 2.52 | 11.5833 | 309.391 | 1053.7965 | 12.2065 | 0.26835 | 282.7863 | 8 | 0.92 | 38.422 | 412.4047 | 3299.2373 | 14.4216 | 430 | 1 | 14421.6396 | 4.006 | 0.041729
657 | 42.5 | 0.21 | 1500 | 80 | 1580 | 9.81 | 0 | 0 | 331.8 | 0.015 | 365.2054 | 1.204 | 1.52 | 2.52 | 11.8056 | 321.376 | 1018.3815 | 12.0226 | 0.26835 | 273.2827 | 8 | 0.92 | 37.1308 | 420.3165 | 3362.532 | 14.2043 | 430 | 1 | 14204.3465 | 3.9457 | 0.041101
658 | 43.2 | 0.17 | 1500 | 80 | 1580 | 9.81 | 0 | 0 | 268.6 | 0.015 | 365.2054 | 1.204 | 1.52 | 2.52 | 12 | 332.0497 | 965.8551 | 11.5903 | 0.26835 | 259.1872 | 8 | 0.92 | 35.2157 | 427.2394 | 3417.9149 | 13.6936 | 430 | 1 | 13693.5985 | 3.8038 | 0.039623
659 | 43.7 | 0.12 | 1500 | 80 | 1580 | 9.81 | 0 | 0 | 189.6 | 0.015 | 365.2054 | 1.204 | 1.52 | 2.52 | 12.1389 | 339.7805 | 894.586 | 10.8593 | 0.26835 | 240.0621 | 8 | 0.92 | 32.6171 | 432.1843 | 3457.4741 | 12.83 | 430 | 1 | 12829.9618 | 3.5639 | 0.037124
660 | 44.1 | 0.1 | 1500 | 80 | 1580 | 9.81 | 0 | 0 | 158 | 0.015 | 365.2054 | 1.204 | 1.52 | 2.52 | 12.25 | 346.0292 | 869.2347 | 10.6481 | 0.26835 | 233.2591 | 8 | 0.92 | 31.6928 | 436.1402 | 3489.1214 | 12.5805 | 430 | 1 | 12580.4876 | 3.4946 | 0.036402
661 | 44.4 | 0.1 | 1500 | 80 | 1580 | 9.81 | 0 | 0 | 158 | 0.015 | 365.2054 | 1.204 | 1.52 | 2.52 | 12.3333 | 350.7531 | 873.9586 | 10.7788 | 0.26835 | 234.5268 | 8 | 0.92 | 31.8651 | 439.1071 | 3512.8569 | 12.7349 | 430 | 1 | 12734.9035 | 3.5375 | 0.036849
662 | 44.8 | 0.1 | 1500 | 80 | 1580 | 9.81 | 0 | 0 | 158 | 0.015 | 365.2054 | 1.204 | 1.52 | 2.52 | 12.4444 | 357.1015 | 880.3069 | 10.9549 | 0.26835 | 236.2304 | 8 | 0.92 | 32.0965 | 443.063 | 3544.5043 | 12.943 | 430 | 1 | 12942.9707 | 3.5953 | 0.037451
663 | 45.1 | 0.11 | 1500 | 80 | 1580 | 9.81 | 0 | 0 | 173.8 | 0.015 | 365.2054 | 1.204 | 1.52 | 2.52 | 12.5278 | 361.9001 | 900.9055 | 11.2863 | 0.26835 | 241.758 | 8 | 0.92 | 32.8476 | 446.03 | 3568.2398 | 13.3345 | 430 | 1 | 13334.5278 | 3.704 | 0.038584
664 | 45.6 | 0.12 | 1500 | 80 | 1580 | 9.81 | 0 | 0 | 189.6 | 0.015 | 365.2054 | 1.204 | 1.52 | 2.52 | 12.6667 | 369.969 | 924.7744 | 11.7138 | 0.26835 | 248.1632 | 8 | 0.92 | 33.7178 | 450.9749 | 3607.799 | 13.8396 | 430 | 1 | 13839.5666 | 3.8443 | 0.040045
665 | 46 | 0.12 | 1500 | 80 | 1580 | 9.81 | 0 | 0 | 189.6 | 0.015 | 365.2054 | 1.204 | 1.52 | 2.52 | 12.7778 | 376.4881 | 931.2936 | 11.8999 | 0.26835 | 249.9126 | 8 | 0.92 | 33.9555 | 454.9308 | 3639.4464 | 14.0594 | 430 | 1 | 14059.3834 | 3.9054 | 0.040681
666 | 46.5 | 0.14 | 1500 | 80 | 1580 | 9.81 | 0 | 0 | 221.2 | 0.015 | 365.2054 | 1.204 | 1.52 | 2.52 | 12.9167 | 384.7171 | 971.1226 | 12.5437 | 0.26835 | 260.6007 | 8 | 0.92 | 35.4077 | 459.8757 | 3679.0056 | 14.82 | 430 | 1 | 14820.0218 | 4.1167 | 0.042882
667 | 47 | 0.14 | 1500 | 80 | 1580 | 9.81 | 0 | 0 | 221.2 | 0.015 | 365.2054 | 1.204 | 1.52 | 2.52 | 13.0556 | 393.0351 | 979.4405 | 12.7871 | 0.26835 | 262.8329 | 8 | 0.92 | 35.711 | 464.8206 | 3718.5648 | 15.1077 | 430 | 1 | 15107.6799 | 4.1966 | 0.043714
668 | 47.5 | 0.14 | 1500 | 80 | 1580 | 9.81 | 0 | 0 | 221.2 | 0.015 | 365.2054 | 1.204 | 1.52 | 2.52 | 13.1944 | 401.442 | 987.8475 | 13.0341 | 0.26835 | 265.0889 | 8 | 0.92 | 36.0175 | 469.7655 | 3758.124 | 15.3995 | 430 | 1 | 15399.4547 | 4.2776 | 0.044559
669 | 48 | 0.15 | 1500 | 80 | 1580 | 9.81 | 0 | 0 | 237 | 0.015 | 365.2054 | 1.204 | 1.52 | 2.52 | 13.3333 | 409.9379 | 1012.1434 | 13.4952 | 0.26835 | 271.6087 | 8 | 0.92 | 36.9034 | 474.7104 | 3797.6832 | 15.9443 | 430 | 1 | 15944.2872 | 4.429 | 0.046135
670 | 48.6 | 0.15 | 1500 | 80 | 1580 | 9.81 | 0 | 0 | 237 | 0.015 | 365.2054 | 1.204 | 1.52 | 2.52 | 13.5 | 420.2504 | 1022.4559 | 13.8032 | 0.26835 | 274.376 | 8 | 0.92 | 37.2794 | 480.6443 | 3845.1542 | 16.3081 | 430 | 1 | 16308.0742 | 4.53 | 0.047188
671 | 49.1 | 0.15 | 1500 | 80 | 1580 | 9.81 | 0 | 0 | 237 | 0.015 | 365.2054 | 1.204 | 1.52 | 2.52 | 13.6389 | 428.942 | 1031.1475 | 14.0637 | 0.26835 | 276.7084 | 8 | 0.92 | 37.5963 | 485.5892 | 3884.7134 | 16.6159 | 430 | 1 | 16615.9094 | 4.6155 | 0.048078
672 | 49.7 | 0.17 | 1500 | 80 | 1580 | 9.81 | 0 | 0 | 268.6 | 0.015 | 365.2054 | 1.204 | 1.52 | 2.52 | 13.8056 | 439.4894 | 1073.2948 | 14.8174 | 0.26835 | 288.0187 | 8 | 0.92 | 39.133 | 491.5231 | 3932.1845 | 17.5064 | 430 | 1 | 17506.417 | 4.8629 | 0.050655
673 | 50.3 | 0.15 | 1500 | 80 | 1580 | 9.81 | 0 | 0 | 237 | 0.015 | 365.2054 | 1.204 | 1.52 | 2.52 | 13.9722 | 450.1649 | 1052.3703 | 14.704 | 0.26835 | 282.4036 | 8 | 0.92 | 38.37 | 497.4569 | 3979.6555 | 17.3723 | 430 | 1 | 17372.3435 | 4.8257 | 0.050267
674 | 50.8 | 0.13 | 1500 | 80 | 1580 | 9.81 | 0 | 0 | 205.4 | 0.015 | 365.2054 | 1.204 | 1.52 | 2.52 | 14.1111 | 459.1589 | 1029.7644 | 14.5311 | 0.26835 | 276.3373 | 8 | 0.92 | 37.5458 | 502.4018 | 4019.2147 | 17.1681 | 430 | 1 | 17168.1468 | 4.7689 | 0.049676
675 | 51.2 | 0.14 | 1500 | 80 | 1580 | 9.81 | 0 | 0 | 221.2 | 0.015 | 365.2054 | 1.204 | 1.52 | 2.52 | 14.2222 | 466.4183 | 1052.8237 | 14.9735 | 0.26835 | 282.5252 | 8 | 0.92 | 38.3866 | 506.3578 | 4050.8621 | 17.6908 | 430 | 1 | 17690.7992 | 4.9141 | 0.051189
676 | 51.8 | 0.15 | 1500 | 80 | 1580 | 9.81 | 0 | 0 | 237 | 0.015 | 365.2054 | 1.204 | 1.52 | 2.52 | 14.3889 | 477.414 | 1079.6194 | 15.5345 | 0.26835 | 289.7159 | 8 | 0.92 | 39.3636 | 512.2916 | 4098.3331 | 18.3536 | 430 | 1 | 18353.6435 | 5.0982 | 0.053107
677 | 52.3 | 0.15 | 1500 | 80 | 1580 | 9.81 | 0 | 0 | 237 | 0.015 | 365.2054 | 1.204 | 1.52 | 2.52 | 14.5278 | 486.675 | 1088.8804 | 15.819 | 0.26835 | 292.2011 | 8 | 0.92 | 39.7012 | 517.2365 | 4137.8923 | 18.6898 | 430 | 1 | 18689.7593 | 5.1916 | 0.054079
678 | 52.9 | 0.15 | 1500 | 80 | 1580 | 9.81 | 0 | 0 | 237 | 0.015 | 365.2054 | 1.204 | 1.52 | 2.52 | 14.6944 | 497.9055 | 1100.111 | 16.1655 | 0.26835 | 295.2148 | 8 | 0.92 | 40.1107 | 523.1704 | 4185.3633 | 19.0991 | 430 | 1 | 19099.1489 | 5.3053 | 0.055264
679 | 53.4 | 0.15 | 1500 | 80 | 1580 | 9.81 | 0 | 0 | 237 | 0.015 | 365.2054 | 1.204 | 1.52 | 2.52 | 14.8333 | 507.3622 | 1109.5677 | 16.4586 | 0.26835 | 297.7525 | 8 | 0.92 | 40.4555 | 528.1153 | 4224.9225 | 19.4454 | 430 | 1 | 19445.4005 | 5.4015 | 0.056266
680 | 54 | 0.15 | 1500 | 80 | 1580 | 9.81 | 0 | 0 | 237 | 0.015 | 365.2054 | 1.204 | 1.52 | 2.52 | 15 | 518.8277 | 1121.0331 | 16.8155 | 0.26835 | 300.8292 | 8 | 0.92 | 40.8735 | 534.0492 | 4272.3936 | 19.8671 | 430 | 1 | 19867.0802 | 5.5186 | 0.057486
681 | 54.5 | 0.14 | 1500 | 80 | 1580 | 9.81 | 0 | 0 | 221.2 | 0.015 | 365.2054 | 1.204 | 1.52 | 2.52 | 15.1389 | 528.4801 | 1114.8855 | 16.8781 | 0.26835 | 299.1795 | 8 | 0.92 | 40.6494 | 538.9941 | 4311.9528 | 19.9411 | 430 | 1 | 19941.0774 | 5.5392 | 0.0577
682 | 55 | 0.15 | 1500 | 80 | 1580 | 9.81 | 0 | 0 | 237 | 0.015 | 365.2054 | 1.204 | 1.52 | 2.52 | 15.2778 | 538.2214 | 1140.4269 | 17.4232 | 0.26835 | 306.0336 | 8 | 0.92 | 41.5806 | 543.939 | 4351.512 | 20.5851 | 430 | 1 | 20585.0525 | 5.7181 | 0.059563
683 | 55.6 | 0.17 | 1500 | 80 | 1580 | 9.81 | 0 | 0 | 268.6 | 0.015 | 365.2054 | 1.204 | 1.52 | 2.52 | 15.4444 | 550.0285 | 1183.8339 | 18.2837 | 0.26835 | 317.6818 | 8 | 0.92 | 43.1633 | 549.8729 | 4398.983 | 21.6017 | 430 | 1 | 21601.6748 | 6.0005 | 0.062505
684 | 56.2 | 0.15 | 1500 | 80 | 1580 | 9.81 | 0 | 0 | 237 | 0.015 | 365.2054 | 1.204 | 1.52 | 2.52 | 15.6111 | 561.9637 | 1164.1691 | 18.174 | 0.26835 | 312.4048 | 8 | 0.92 | 42.4463 | 555.8068 | 4446.4541 | 21.4721 | 430 | 1 | 21472.0858 | 5.9645 | 0.06213
685 | 56.7 | 0.15 | 1500 | 80 | 1580 | 9.81 | 0 | 0 | 237 | 0.015 | 365.2054 | 1.204 | 1.52 | 2.52 | 15.75 | 572.0075 | 1174.213 | 18.4939 | 0.26835 | 315.1 | 8 | 0.92 | 42.8125 | 560.7517 | 4486.0133 | 21.85 | 430 | 1 | 21850.0165 | 6.0694 | 0.063223
686 | 57.3 | 0.17 | 1500 | 80 | 1580 | 9.81 | 0 | 0 | 268.6 | 0.015 | 365.2054 | 1.204 | 1.52 | 2.52 | 15.9167 | 584.1775 | 1217.983 | 19.3862 | 0.26835 | 326.8457 | 8 | 0.92 | 44.4084 | 566.6855 | 4533.4843 | 22.9043 | 430 | 1 | 22904.335 | 6.3623 | 0.066274
687 | 57.9 | 0.15 | 1500 | 80 | 1580 | 9.81 | 0 | 0 | 237 | 0.015 | 365.2054 | 1.204 | 1.52 | 2.52 | 16.0833 | 596.4757 | 1198.6811 | 19.2788 | 0.26835 | 321.6661 | 8 | 0.92 | 43.7046 | 572.6194 | 4580.9553 | 22.7774 | 430 | 1 | 22777.3961 | 6.3271 | 0.065907
688 | 58.4 | 0.12 | 1500 | 80 | 1580 | 9.81 | 0 | 0 | 189.6 | 0.015 | 365.2054 | 1.204 | 1.52 | 2.52 | 16.2222 | 606.822 | 1161.6274 | 18.8442 | 0.26835 | 311.7227 | 8 | 0.92 | 42.3536 | 577.5643 | 4620.5145 | 22.2639 | 430 | 1 | 22263.9157 | 6.1844 | 0.064421
689 | 58.8 | 0.07 | 1500 | 80 | 1580 | 9.81 | 0 | 0 | 110.6 | 0.015 | 365.2054 | 1.204 | 1.52 | 2.52 | 16.3333 | 615.1631 | 1090.9685 | 17.8192 | 0.26835 | 292.7614 | 8 | 0.92 | 39.7774 | 581.5202 | 4652.1619 | 21.0529 | 430 | 1 | 21052.874 | 5.848 | 0.060917
690 | 58.9 | -0.06 | 1500 | 80 | 1580 | 9.81 | 0 | 0 | -94.8 | 0.015 | 365.2054 | 1.204 | 1.52 | 2.52 | 16.3611 | 617.2573 | 887.6627 | 14.5231 | 0.26835 | 238.2043 | 8 | 0.92 | 32.3647 | 582.5092 | 4660.0737 | 17.1587 | 430 | 1 | 17158.7287 | 4.7663 | 0.049649
691 | 58.4 | -0.11 | 1500 | 80 | 1580 | 9.81 | 0 | 0 | -173.8 | 0.015 | 365.2054 | 1.204 | 1.52 | 2.52 | 16.2222 | 606.822 | 798.2274 | 12.949 | 0.26835 | 214.2043 | 8 | 0.92 | 29.1038 | 577.5643 | 4620.5145 | 15.2989 | 430 | 1 | 15298.9399 | 4.2497 | 0.044268
692 | 58.1 | -0.11 | 1500 | 80 | 1580 | 9.81 | 0 | 0 | -173.8 | 0.015 | 365.2054 | 1.204 | 1.52 | 2.52 | 16.1389 | 600.6035 | 792.009 | 12.7821 | 0.26835 | 212.5356 | 8 | 0.92 | 28.8771 | 574.5974 | 4596.779 | 15.1018 | 430 | 1 | 15101.7778 | 4.1949 | 0.043697
693 | 57.6 | -0.17 | 1500 | 80 | 1580 | 9.81 | 0 | 0 | -268.6 | 0.015 | 365.2054 | 1.204 | 1.52 | 2.52 | 16 | 590.3106 | 686.916 | 10.9907 | 0.26835 | 184.3339 | 8 | 0.92 | 25.0454 | 569.6525 | 4557.2198 | 12.9852 | 430 | 1 | 12985.1803 | 3.607 | 0.037573
694 | 56.9 | -0.18 | 1500 | 80 | 1580 | 9.81 | 0 | 0 | -284.4 | 0.015 | 365.2054 | 1.204 | 1.52 | 2.52 | 15.8056 | 576.05 | 656.8554 | 10.382 | 0.26835 | 176.2671 | 8 | 0.92 | 23.9493 | 562.7296 | 4501.8369 | 12.266 | 430 | 1 | 12266.026 | 3.4072 | 0.035492
695 | 56.3 | -0.17 | 1500 | 80 | 1580 | 9.81 | 0 | 0 | -268.6 | 0.015 | 365.2054 | 1.204 | 1.52 | 2.52 | 15.6389 | 563.9653 | 660.5708 | 10.3306 | 0.26835 | 177.2642 | 8 | 0.92 | 24.0848 | 556.7957 | 4454.3659 | 12.2053 | 430 | 1 | 12205.3318 | 3.3904 | 0.035316
696 | 55.7 | -0.15 | 1500 | 80 | 1580 | 9.81 | 0 | 0 | -237 | 0.015 | 365.2054 | 1.204 | 1.52 | 2.52 | 15.4722 | 552.0088 | 680.2142 | 10.5244 | 0.26835 | 182.5355 | 8 | 0.92 | 24.801 | 550.8619 | 4406.8949 | 12.4343 | 430 | 1 | 12434.3407 | 3.454 | 0.035979
697 | 55.2 | -0.11 | 1500 | 80 | 1580 | 9.81 | 0 | 0 | -173.8 | 0.015 | 365.2054 | 1.204 | 1.52 | 2.52 | 15.3333 | 542.1429 | 733.5483 | 11.2477 | 0.26835 | 196.8477 | 8 | 0.92 | 26.7456 | 545.917 | 4367.3357 | 13.2889 | 430 | 1 | 13288.9191 | 3.6914 | 0.038452
698 | 54.9 | -0.08 | 1500 | 80 | 1580 | 9.81 | 0 | 0 | -126.4 | 0.015 | 365.2054 | 1.204 | 1.52 | 2.52 | 15.25 | 536.2661 | 775.0715 | 11.8198 | 0.26835 | 207.9904 | 8 | 0.92 | 28.2596 | 542.95 | 4343.6001 | 13.9648 | 430 | 1 | 13964.8396 | 3.8791 | 0.040408
699 | 54.6 | -0.07 | 1500 | 80 | 1580 | 9.81 | 0 | 0 | -110.6 | 0.015 | 365.2054 | 1.204 | 1.52 | 2.52 | 15.1667 | 530.4212 | 785.0267 | 11.9062 | 0.26835 | 210.6619 | 8 | 0.92 | 28.6225 | 539.9831 | 4319.8646 | 14.0669 | 430 | 1 | 14066.9162 | 3.9075 | 0.040703
700 | 54.4 | -0.03 | 1500 | 80 | 1580 | 9.81 | 0 | 0 | -47.4 | 0.015 | 365.2054 | 1.204 | 1.52 | 2.52 | 15.1111 | 526.5425 | 844.3479 | 12.759 | 0.26835 | 226.5808 | 8 | 0.92 | 30.7854 | 538.0051 | 4304.0409 | 15.0745 | 430 | 1 | 15074.4745 | 4.1874 | 0.043618
701 | 54.4 | 0 | 1500 | 80 | 1580 | 9.81 | 0 | 0 | 0 | 0.015 | 365.2054 | 1.204 | 1.52 | 2.52 | 15.1111 | 526.5425 | 891.7479 | 13.4753 | 0.26835 | 239.3006 | 8 | 0.92 | 32.5137 | 538.0051 | 4304.0409 | 15.9207 | 430 | 1 | 15920.7253 | 4.4224 | 0.046067
702 | 54.4 | -0.01 | 1500 | 80 | 1580 | 9.81 | 0 | 0 | -15.8 | 0.015 | 365.2054 | 1.204 | 1.52 | 2.52 | 15.1111 | 526.5425 | 875.9479 | 13.2365 | 0.26835 | 235.0606 | 8 | 0.92 | 31.9376 | 538.0051 | 4304.0409 | 15.6386 | 430 | 1 | 15638.6417 | 4.3441 | 0.045251
703 | 54.3 | -0.03 | 1500 | 80 | 1580 | 9.81 | 0 | 0 | -47.4 | 0.015 | 365.2054 | 1.204 | 1.52 | 2.52 | 15.0833 | 524.6084 | 842.4139 | 12.7064 | 0.26835 | 226.0618 | 8 | 0.92 | 30.7149 | 537.0161 | 4296.1291 | 15.0123 | 430 | 1 | 15012.2984 | 4.1701 | 0.043438
704 | 54.2 | -0.06 | 1500 | 80 | 1580 | 9.81 | 0 | 0 | -94.8 | 0.015 | 365.2054 | 1.204 | 1.52 | 2.52 | 15.0556 | 522.678 | 793.0834 | 11.9403 | 0.26835 | 212.8239 | 8 | 0.92 | 28.9163 | 536.0272 | 4288.2173 | 14.1072 | 430 | 1 | 14107.1729 | 3.9187 | 0.040819
705 | 53.9 | -0.1 | 1500 | 80 | 1580 | 9.81 | 0 | 0 | -158 | 0.015 | 365.2054 | 1.204 | 1.52 | 2.52 | 14.9722 | 516.9079 | 724.1133 | 10.8416 | 0.26835 | 194.3158 | 8 | 0.92 | 26.4016 | 533.0602 | 4264.4817 | 12.8091 | 430 | 1 | 12809.0564 | 3.5581 | 0.037063
706 | 53.5 | -0.11 | 1500 | 80 | 1580 | 9.81 | 0 | 0 | -173.8 | 0.015 | 365.2054 | 1.204 | 1.52 | 2.52 | 14.8611 | 509.2642 | 700.6697 | 10.4127 | 0.26835 | 188.0247 | 8 | 0.92 | 25.5468 | 529.1043 | 4232.8344 | 12.3024 | 430 | 1 | 12302.3746 | 3.4173 | 0.035597
707 | 53.1 | -0.12 | 1500 | 80 | 1580 | 9.81 | 0 | 0 | -189.6 | 0.015 | 365.2054 | 1.204 | 1.52 | 2.52 | 14.75 | 501.6775 | 677.283 | 9.9899 | 0.26835 | 181.7489 | 8 | 0.92 | 24.6941 | 525.1484 | 4201.187 | 11.8028 | 430 | 1 | 11802.8401 | 3.2786 | 0.034152
708 | 52.6 | -0.14 | 1500 | 80 | 1580 | 9.81 | 0 | 0 | -221.2 | 0.015 | 365.2054 | 1.204 | 1.52 | 2.52 | 14.6111 | 492.2742 | 636.2797 | 9.2968 | 0.26835 | 170.7456 | 8 | 0.92 | 23.1991 | 520.2035 | 4161.6278 | 10.9839 | 430 | 1 | 10983.8764 | 3.0511 | 0.031782
709 | 52.1 | -0.12 | 1500 | 80 | 1580 | 9.81 | 0 | 0 | -189.6 | 0.015 | 365.2054 | 1.204 | 1.52 | 2.52 | 14.4722 | 482.9599 | 658.5653 | 9.5309 | 0.26835 | 176.726 | 8 | 0.92 | 24.0117 | 515.2586 | 4122.0686 | 11.2605 | 430 | 1 | 11260.5195 | 3.1279 | 0.032583
710 | 51.7 | -0.07 | 1500 | 80 | 1580 | 9.81 | 0 | 0 | -110.6 | 0.015 | 365.2054 | 1.204 | 1.52 | 2.52 | 14.3611 | 475.5725 | 730.1779 | 10.4862 | 0.26835 | 195.9432 | 8 | 0.92 | 26.6227 | 511.3027 | 4090.4213 | 12.3891 | 430 | 1 | 12389.1375 | 3.4414 | 0.035848
711 | 51.6 | -0.03 | 1500 | 80 | 1580 | 9.81 | 0 | 0 | -47.4 | 0.015 | 365.2054 | 1.204 | 1.52 | 2.52 | 14.3333 | 473.7345 | 791.5399 | 11.3454 | 0.26835 | 212.4097 | 8 | 0.92 | 28.86 | 510.3137 | 4082.5094 | 13.4043 | 430 | 1 | 13404.3075 | 3.7234 | 0.038786
712 | 51.5 | 0.01 | 1500 | 80 | 1580 | 9.81 | 0 | 0 | 15.8 | 0.015 | 365.2054 | 1.204 | 1.52 | 2.52 | 14.3056 | 471.9001 | 852.9055 | 12.2013 | 0.26835 | 228.8772 | 8 | 0.92 | 31.0974 | 509.3247 | 4074.5976 | 14.4155 | 430 | 1 | 14415.5099 | 4.0043 | 0.041712
713 | 51.7 | 0.07 | 1500 | 80 | 1580 | 9.81 | 0 | 0 | 110.6 | 0.015 | 365.2054 | 1.204 | 1.52 | 2.52 | 14.3611 | 475.5725 | 951.3779 | 13.6628 | 0.26835 | 255.3023 | 8 | 0.92 | 34.6878 | 511.3027 | 4090.4213 | 16.1423 | 430 | 1 | 16142.3012 | 4.484 | 0.046708
714 | 52 | 0.08 | 1500 | 80 | 1580 | 9.81 | 0 | 0 | 126.4 | 0.015 | 365.2054 | 1.204 | 1.52 | 2.52 | 14.4444 | 481.1077 | 972.7131 | 14.0503 | 0.26835 | 261.0276 | 8 | 0.92 | 35.4657 | 514.2696 | 4114.1568 | 16.6001 | 430 | 1 | 16600.0718 | 4.6111 | 0.048033
715 | 52.3 | 0.1 | 1500 | 80 | 1580 | 9.81 | 0 | 0 | 158 | 0.015 | 365.2054 | 1.204 | 1.52 | 2.52 | 14.5278 | 486.675 | 1009.8804 | 14.6713 | 0.26835 | 271.0014 | 8 | 0.92 | 36.8208 | 517.2365 | 4137.8923 | 17.3338 | 430 | 1 | 17333.7876 | 4.8149 | 0.050156
716 | 52.7 | 0.08 | 1500 | 80 | 1580 | 9.81 | 0 | 0 | 126.4 | 0.015 | 365.2054 | 1.204 | 1.52 | 2.52 | 14.6389 | 494.1478 | 985.7532 | 14.4303 | 0.26835 | 264.5269 | 8 | 0.92 | 35.9412 | 521.1925 | 4169.5397 | 17.0491 | 430 | 1 | 17049.0687 | 4.7359 | 0.049332
717 | 52.9 | 0.06 | 1500 | 80 | 1580 | 9.81 | 0 | 0 | 94.8 | 0.015 | 365.2054 | 1.204 | 1.52 | 2.52 | 14.6944 | 497.9055 | 957.911 | 14.076 | 0.26835 | 257.0554 | 8 | 0.92 | 34.926 | 523.1704 | 4185.3633 | 16.6304 | 430 | 1 | 16630.3989 | 4.6196 | 0.04812
718 | 53.1 | 0.06 | 1500 | 80 | 1580 | 9.81 | 0 | 0 | 94.8 | 0.015 | 365.2054 | 1.204 | 1.52 | 2.52 | 14.75 | 501.6775 | 961.683 | 14.1848 | 0.26835 | 258.0676 | 8 | 0.92 | 35.0635 | 525.1484 | 4201.187 | 16.759 | 430 | 1 | 16759.0074 | 4.6553 | 0.048492
719 | 53.3 | 0.03 | 1500 | 80 | 1580 | 9.81 | 0 | 0 | 47.4 | 0.015 | 365.2054 | 1.204 | 1.52 | 2.52 | 14.8056 | 505.4638 | 918.0692 | 13.5925 | 0.26835 | 246.3639 | 8 | 0.92 | 33.4734 | 527.1263 | 4217.0107 | 16.0592 | 430 | 1 | 16059.221 | 4.4609 | 0.046468
720 | 53.3 | 0 | 1500 | 80 | 1580 | 9.81 | 0 | 0 | 0 | 0.015 | 365.2054 | 1.204 | 1.52 | 2.52 | 14.8056 | 505.4638 | 870.6692 | 12.8907 | 0.26835 | 233.6441 | 8 | 0.92 | 31.7451 | 527.1263 | 4217.0107 | 15.2301 | 430 | 1 | 15230.0819 | 4.2306 | 0.044069
721 | 53.3 | 0 | 1500 | 80 | 1580 | 9.81 | 0 | 0 | 0 | 0.015 | 365.2054 | 1.204 | 1.52 | 2.52 | 14.8056 | 505.4638 | 870.6692 | 12.8907 | 0.26835 | 233.6441 | 8 | 0.92 | 31.7451 | 527.1263 | 4217.0107 | 15.2301 | 430 | 1 | 15230.0819 | 4.2306 | 0.044069
722 | 53.3 | 0.01 | 1500 | 80 | 1580 | 9.81 | 0 | 0 | 15.8 | 0.015 | 365.2054 | 1.204 | 1.52 | 2.52 | 14.8056 | 505.4638 | 886.4692 | 13.1247 | 0.26835 | 237.884 | 8 | 0.92 | 32.3212 | 527.1263 | 4217.0107 | 15.5065 | 430 | 1 | 15506.4616 | 4.3074 | 0.044868
723 | 53.4 | 0.03 | 1500 | 80 | 1580 | 9.81 | 0 | 0 | 47.4 | 0.015 | 365.2054 | 1.204 | 1.52 | 2.52 | 14.8333 | 507.3622 | 919.9677 | 13.6462 | 0.26835 | 246.8733 | 8 | 0.92 | 33.5426 | 528.1153 | 4224.9225 | 16.1226 | 430 | 1 | 16122.6217 | 4.4785 | 0.046651
724 | 53.5 | 0.06 | 1500 | 80 | 1580 | 9.81 | 0 | 0 | 94.8 | 0.015 | 365.2054 | 1.204 | 1.52 | 2.52 | 14.8611 | 509.2642 | 969.2697 | 14.4044 | 0.26835 | 260.1035 | 8 | 0.92 | 35.3402 | 529.1043 | 4232.8344 | 17.0185 | 430 | 1 | 17018.4597 | 4.7273 | 0.049243
725 | 53.8 | 0.11 | 1500 | 80 | 1580 | 9.81 | 0 | 0 | 173.8 | 0.015 | 365.2054 | 1.204 | 1.52 | 2.52 | 14.9444 | 514.9916 | 1053.9971 | 15.7514 | 0.26835 | 282.8401 | 8 | 0.92 | 38.4294 | 532.0712 | 4256.5699 | 18.6099 | 430 | 1 | 18609.8778 | 5.1694 | 0.053848
726 | 54.3 | 0.14 | 1500 | 80 | 1580 | 9.81 | 0 | 0 | 221.2 | 0.015 | 365.2054 | 1.204 | 1.52 | 2.52 | 15.0833 | 524.6084 | 1111.0139 | 16.7578 | 0.26835 | 298.1406 | 8 | 0.92 | 40.5082 | 537.0161 | 4296.1291 | 19.7989 | 430 | 1 | 19798.9044 | 5.4997 | 0.057288
727 | 54.8 | 0.17 | 1500 | 80 | 1580 | 9.81 | 0 | 0 | 268.6 | 0.015 | 365.2054 | 1.204 | 1.52 | 2.52 | 15.2222 | 534.3142 | 1168.1197 | 17.7814 | 0.26835 | 313.4649 | 8 | 0.92 | 42.5903 | 541.961 | 4335.6883 | 21.0082 | 430 | 1 | 21008.2432 | 5.8356 | 0.060788
728 | 55.5 | 0.21 | 1500 | 80 | 1580 | 9.81 | 0 | 0 | 331.8 | 0.015 | 365.2054 | 1.204 | 1.52 | 2.52 | 15.4167 | 548.0518 | 1245.0572 | 19.1946 | 0.26835 | 334.1111 | 8 | 0.92 | 45.3955 | 548.8839 | 4391.0712 | 22.678 | 430 | 1 | 22677.9677 | 6.2994 | 0.065619
729 | 56.3 | 0.22 | 1500 | 80 | 1580 | 9.81 | 0 | 0 | 347.6 | 0.015 | 365.2054 | 1.204 | 1.52 | 2.52 | 15.6389 | 563.9653 | 1276.7708 | 19.9673 | 0.26835 | 342.6214 | 8 | 0.92 | 46.5518 | 556.7957 | 4454.3659 | 23.5908 | 430 | 1 | 23590.8272 | 6.553 | 0.06826
730 | 57.1 | 0.22 | 1500 | 80 | 1580 | 9.81 | 0 | 0 | 347.6 | 0.015 | 365.2054 | 1.204 | 1.52 | 2.52 | 15.8611 | 580.1066 | 1292.9121 | 20.507 | 0.26835 | 346.953 | 8 | 0.92 | 47.1403 | 564.7076 | 4517.6606 | 24.2285 | 430 | 1 | 24228.5232 | 6.7301 | 0.070106
731 | 57.9 | 0.24 | 1500 | 80 | 1580 | 9.81 | 0 | 0 | 379.2 | 0.015 | 365.2054 | 1.204 | 1.52 | 2.52 | 16.0833 | 596.4757 | 1340.8811 | 21.5658 | 0.26835 | 359.8254 | 8 | 0.92 | 48.8893 | 572.6194 | 4580.9553 | 25.4795 | 430 | 1 | 25479.4873 | 7.0776 | 0.073725
732 | 58.8 | 0.24 | 1500 | 80 | 1580 | 9.81 | 0 | 0 | 379.2 | 0.015 | 365.2054 | 1.204 | 1.52 | 2.52 | 16.3333 | 615.1631 | 1359.5685 | 22.2063 | 0.26835 | 364.8402 | 8 | 0.92 | 49.5707 | 581.5202 | 4652.1619 | 26.2362 | 430 | 1 | 26236.1601 | 7.2878 | 0.075915
733 | 59.6 | 0.22 | 1500 | 80 | 1580 | 9.81 | 0 | 0 | 347.6 | 0.015 | 365.2054 | 1.204 | 1.52 | 2.52 | 16.5556 | 632.0161 | 1344.8215 | 22.2643 | 0.26835 | 360.8829 | 8 | 0.92 | 49.033 | 589.4321 | 4715.4566 | 26.3047 | 430 | 1 | 26304.6639 | 7.3069 | 0.076113
734 | 60.4 | 0.21 | 1500 | 80 | 1580 | 9.81 | 0 | 0 | 331.8 | 0.015 | 365.2054 | 1.204 | 1.52 | 2.52 | 16.7778 | 649.0968 | 1346.1023 | 22.5846 | 0.26835 | 361.2265 | 8 | 0.92 | 49.0797 | 597.3439 | 4778.7513 | 26.6831 | 430 | 1 | 26683.1343 | 7.412 | 0.077208
735 | 61.1 | 0.15 | 1500 | 80 | 1580 | 9.81 | 0 | 0 | 237 | 0.015 | 365.2054 | 1.204 | 1.52 | 2.52 | 16.9722 | 664.2293 | 1266.4347 | 21.4942 | 0.26835 | 339.8478 | 8 | 0.92 | 46.175 | 604.2668 | 4834.1342 | 25.3949 | 430 | 1 | 25394.8629 | 7.0541 | 0.073481
736 | 61.5 | 0.08 | 1500 | 80 | 1580 | 9.81 | 0 | 0 | 126.4 | 0.015 | 365.2054 | 1.204 | 1.52 | 2.52 | 17.0833 | 672.9547 | 1164.5602 | 19.8946 | 0.26835 | 312.5097 | 8 | 0.92 | 42.4606 | 608.2227 | 4865.7816 | 23.5049 | 430 | 1 | 23504.9261 | 6.5291 | 0.068012
737 | 61.7 | 0.04 | 1500 | 80 | 1580 | 9.81 | 0 | 0 | 63.2 | 0.015 | 365.2054 | 1.204 | 1.52 | 2.52 | 17.1389 | 677.3388 | 1105.7442 | 18.9512 | 0.26835 | 296.7265 | 8 | 0.92 | 40.3161 | 610.2007 | 4881.6052 | 22.3904 | 430 | 1 | 22390.3915 | 6.2196 | 0.064787
738 | 61.8 | 0.01 | 1500 | 80 | 1580 | 9.81 | 0 | 0 | 15.8 | 0.015 | 365.2054 | 1.204 | 1.52 | 2.52 | 17.1667 | 679.5362 | 1060.5416 | 18.206 | 0.26835 | 284.5963 | 8 | 0.92 | 38.668 | 611.1896 | 4889.5171 | 21.5099 | 430 | 1 | 21509.8818 | 5.975 | 0.062239
739 | 61.8 | -0.03 | 1500 | 80 | 1580 | 9.81 | 0 | 0 | -47.4 | 0.015 | 365.2054 | 1.204 | 1.52 | 2.52 | 17.1667 | 679.5362 | 997.3416 | 17.121 | 0.26835 | 267.6366 | 8 | 0.92 | 36.3637 | 611.1896 | 4889.5171 | 20.2281 | 430 | 1 | 20228.0607 | 5.6189 | 0.05853
740 | 61.6 | -0.08 | 1500 | 80 | 1580 | 9.81 | 0 | 0 | -126.4 | 0.015 | 365.2054 | 1.204 | 1.52 | 2.52 | 17.1111 | 675.145 | 913.9504 | 15.6387 | 0.26835 | 245.2586 | 8 | 0.92 | 33.3232 | 609.2117 | 4873.6934 | 18.4767 | 430 | 1 | 18476.7333 | 5.1324 | 0.053463
741 | 61.2 | -0.11 | 1500 | 80 | 1580 | 9.81 | 0 | 0 | -173.8 | 0.015 | 365.2054 | 1.204 | 1.52 | 2.52 | 17 | 666.4053 | 857.8108 | 14.5828 | 0.26835 | 230.1935 | 8 | 0.92 | 31.2763 | 605.2558 | 4842.046 | 17.2292 | 430 | 1 | 17229.186 | 4.7859 | 0.049853
742 | 60.8 | -0.11 | 1500 | 80 | 1580 | 9.81 | 0 | 0 | -173.8 | 0.015 | 365.2054 | 1.204 | 1.52 | 2.52 | 16.8889 | 657.7226 | 849.1281 | 14.3408 | 0.26835 | 227.8635 | 8 | 0.92 | 30.9597 | 601.2998 | 4810.3987 | 16.9433 | 430 | 1 | 16943.3239 | 4.7065 | 0.049026
743 | 60.4 | -0.14 | 1500 | 80 | 1580 | 9.81 | 0 | 0 | -221.2 | 0.015 | 365.2054 | 1.204 | 1.52 | 2.52 | 16.7778 | 649.0968 | 793.1023 | 13.3065 | 0.26835 | 212.829 | 8 | 0.92 | 28.917 | 597.3439 | 4778.7513 | 15.7213 | 430 | 1 | 15721.2828 | 4.367 | 0.04549
744 | 59.8 | -0.14 | 1500 | 80 | 1580 | 9.81 | 0 | 0 | -221.2 | 0.015 | 365.2054 | 1.204 | 1.52 | 2.52 | 16.6111 | 636.2649 | 780.2704 | 12.9612 | 0.26835 | 209.3856 | 8 | 0.92 | 28.4491 | 591.41 | 4731.2803 | 15.3133 | 430 | 1 | 15313.2771 | 4.2537 | 0.044309
745 | 59.4 | -0.12 | 1500 | 80 | 1580 | 9.81 | 0 | 0 | -189.6 | 0.015 | 365.2054 | 1.204 | 1.52 | 2.52 | 16.5 | 627.7815 | 803.3869 | 13.2559 | 0.26835 | 215.5889 | 8 | 0.92 | 29.292 | 587.4541 | 4699.6329 | 15.6615 | 430 | 1 | 15661.489 | 4.3504 | 0.045317
746 | 58.9 | -0.12 | 1500 | 80 | 1580 | 9.81 | 0 | 0 | -189.6 | 0.015 | 365.2054 | 1.204 | 1.52 | 2.52 | 16.3611 | 617.2573 | 792.8627 | 12.9721 | 0.26835 | 212.7647 | 8 | 0.92 | 28.9082 | 582.5092 | 4660.0737 | 15.3262 | 430 | 1 | 15326.2224 | 4.2573 | 0.044347
747 | 58.5 | -0.11 | 1500 | 80 | 1580 | 9.81 | 0 | 0 | -173.8 | 0.015 | 365.2054 | 1.204 | 1.52 | 2.52 | 16.25 | 608.9019 | 800.3074 | 13.005 | 0.26835 | 214.7625 | 8 | 0.92 | 29.1797 | 578.5533 | 4628.4264 | 15.3651 | 430 | 1 | 15365.0693 | 4.2681 | 0.044459
748 | 58.1 | -0.08 | 1500 | 80 | 1580 | 9.81 | 0 | 0 | -126.4 | 0.015 | 365.2054 | 1.204 | 1.52 | 2.52 | 16.1389 | 600.6035 | 839.409 | 13.5471 | 0.26835 | 225.2554 | 8 | 0.92 | 30.6054 | 574.5974 | 4596.779 | 16.0056 | 430 | 1 | 16005.5861 | 4.446 | 0.046312
749 | 57.9 | -0.06 | 1500 | 80 | 1580 | 9.81 | 0 | 0 | -94.8 | 0.015 | 365.2054 | 1.204 | 1.52 | 2.52 | 16.0833 | 596.4757 | 866.8811 | 13.9423 | 0.26835 | 232.6275 | 8 | 0.92 | 31.607 | 572.6194 | 4580.9553 | 16.4725 | 430 | 1 | 16472.5166 | 4.5757 | 0.047664
750 | 57.7 | -0.06 | 1500 | 80 | 1580 | 9.81 | 0 | 0 | -94.8 | 0.015 | 365.2054 | 1.204 | 1.52 | 2.52 | 16.0278 | 592.3621 | 862.7675 | 13.8282 | 0.26835 | 231.5237 | 8 | 0.92 | 31.457 | 570.6415 | 4565.1317 | 16.3377 | 430 | 1 | 16337.7196 | 4.5383 | 0.047273
751 | 57.5 | -0.06 | 1500 | 80 | 1580 | 9.81 | 0 | 0 | -94.8 | 0.015 | 365.2054 | 1.204 | 1.52 | 2.52 | 15.9722 | 588.2627 | 858.6681 | 13.7148 | 0.26835 | 230.4236 | 8 | 0.92 | 31.3076 | 568.6635 | 4549.308 | 16.2037 | 430 | 1 | 16203.7313 | 4.501 | 0.046886
752 | 57.3 | -0.07 | 1500 | 80 | 1580 | 9.81 | 0 | 0 | -110.6 | 0.015 | 365.2054 | 1.204 | 1.52 | 2.52 | 15.9167 | 584.1775 | 838.783 | 13.3506 | 0.26835 | 225.0874 | 8 | 0.92 | 30.5825 | 566.6855 | 4533.4843 | 15.7734 | 430 | 1 | 15773.4276 | 4.3815 | 0.045641
753 | 57 | -0.08 | 1500 | 80 | 1580 | 9.81 | 0 | 0 | -126.4 | 0.015 | 365.2054 | 1.204 | 1.52 | 2.52 | 15.8333 | 578.0765 | 816.882 | 12.934 | 0.26835 | 219.2103 | 8 | 0.92 | 29.784 | 563.7186 | 4509.7488 | 15.2811 | 430 | 1 | 15281.1487 | 4.2448 | 0.044216
754 | 56.7 | -0.08 | 1500 | 80 | 1580 | 9.81 | 0 | 0 | -126.4 | 0.015 | 365.2054 | 1.204 | 1.52 | 2.52 | 15.75 | 572.0075 | 810.813 | 12.7703 | 0.26835 | 217.5817 | 8 | 0.92 | 29.5627 | 560.7517 | 4486.0133 | 15.0878 | 430 | 1 | 15087.7883 | 4.1911 | 0.043657
755 | 56.4 | -0.04 | 1500 | 80 | 1580 | 9.81 | 0 | 0 | -63.2 | 0.015 | 365.2054 | 1.204 | 1.52 | 2.52 | 15.6667 | 565.9705 | 867.976 | 13.5983 | 0.26835 | 232.9214 | 8 | 0.92 | 31.6469 | 557.7847 | 4462.2777 | 16.066 | 430 | 1 | 16066.0329 | 4.4628 | 0.046487
756 | 56.4 | 0.03 | 1500 | 80 | 1580 | 9.81 | 0 | 0 | 47.4 | 0.015 | 365.2054 | 1.204 | 1.52 | 2.52 | 15.6667 | 565.9705 | 978.576 | 15.331 | 0.26835 | 262.6009 | 8 | 0.92 | 35.6795 | 557.7847 | 4462.2777 | 18.1132 | 430 | 1 | 18113.2131 | 5.0314 | 0.052411
757 | 56.6 | 0.07 | 1500 | 80 | 1580 | 9.81 | 0 | 0 | 110.6 | 0.015 | 365.2054 | 1.204 | 1.52 | 2.52 | 15.7222 | 569.9916 | 1045.7971 | 16.4423 | 0.26835 | 280.6396 | 8 | 0.92 | 38.1304 | 559.7627 | 4478.1014 | 19.4261 | 430 | 1 | 19426.1034 | 5.3961 | 0.05621
758 | 56.9 | 0.11 | 1500 | 80 | 1580 | 9.81 | 0 | 0 | 173.8 | 0.015 | 365.2054 | 1.204 | 1.52 | 2.52 | 15.8056 | 576.05 | 1115.0554 | 17.6241 | 0.26835 | 299.2251 | 8 | 0.92 | 40.6556 | 562.7296 | 4501.8369 | 20.8224 | 430 | 1 | 20822.3889 | 5.784 | 0.06025
759 | 57.4 | 0.17 | 1500 | 80 | 1580 | 9.81 | 0 | 0 | 268.6 | 0.015 | 365.2054 | 1.204 | 1.52 | 2.52 | 15.9444 | 586.2183 | 1220.0238 | 19.4526 | 0.26835 | 327.3934 | 8 | 0.92 | 44.4828 | 567.6745 | 4541.3961 | 22.9828 | 430 | 1 | 22982.752 | 6.3841 | 0.066501
760 | 58.1 | 0.21 | 1500 | 80 | 1580 | 9.81 | 0 | 0 | 331.8 | 0.015 | 365.2054 | 1.204 | 1.52 | 2.52 | 16.1389 | 600.6035 | 1297.609 | 20.942 | 0.26835 | 348.2134 | 8 | 0.92 | 47.3116 | 574.5974 | 4596.779 | 24.7424 | 430 | 1 | 24742.3995 | 6.8729 | 0.071593
761 | 58.9 | 0.24 | 1500 | 80 | 1580 | 9.81 | 0 | 0 | 379.2 | 0.015 | 365.2054 | 1.204 | 1.52 | 2.52 | 16.3611 | 617.2573 | 1361.6627 | 22.2783 | 0.26835 | 365.4022 | 8 | 0.92 | 49.647 | 582.5092 | 4660.0737 | 26.3213 | 430 | 1 | 26321.2602 | 7.3115 | 0.076161
762 | 59.8 | 0.24 | 1500 | 80 | 1580 | 9.81 | 0 | 0 | 379.2 | 0.015 | 365.2054 | 1.204 | 1.52 | 2.52 | 16.6111 | 636.2649 | 1380.6704 | 22.9345 | 0.26835 | 370.5029 | 8 | 0.92 | 50.3401 | 591.41 | 4731.2803 | 27.0965 | 430 | 1 | 27096.4896 | 7.5268 | 0.078404
763 | 60.6 | 0.22 | 1500 | 80 | 1580 | 9.81 | 0 | 0 | 347.6 | 0.015 | 365.2054 | 1.204 | 1.52 | 2.52 | 16.8333 | 653.4026 | 1366.208 | 22.9978 | 0.26835 | 366.6219 | 8 | 0.92 | 49.8128 | 599.3219 | 4794.575 | 27.1714 | 430 | 1 | 27171.3557 | 7.5476 | 0.078621
764 | 61.4 | 0.22 | 1500 | 80 | 1580 | 9.81 | 0 | 0 | 347.6 | 0.015 | 365.2054 | 1.204 | 1.52 | 2.52 | 17.0556 | 670.768 | 1383.5735 | 23.5976 | 0.26835 | 371.2819 | 8 | 0.92 | 50.4459 | 607.2337 | 4857.8697 | 27.88 | 430 | 1 | 27879.979 | 7.7444 | 0.080671
765 | 62.2 | 0.22 | 1500 | 80 | 1580 | 9.81 | 0 | 0 | 347.6 | 0.015 | 365.2054 | 1.204 | 1.52 | 2.52 | 17.2778 | 688.3612 | 1401.1666 | 24.209 | 0.26835 | 376.0031 | 8 | 0.92 | 51.0874 | 615.1456 | 4921.1644 | 28.6024 | 430 | 1 | 28602.3699 | 7.9451 | 0.082761
766 | 63 | 0.21 | 1500 | 80 | 1580 | 9.81 | 0 | 0 | 331.8 | 0.015 | 365.2054 | 1.204 | 1.52 | 2.52 | 17.5 | 706.1821 | 1403.1876 | 24.5558 | 0.26835 | 376.5454 | 8 | 0.92 | 51.1611 | 623.0574 | 4984.4592 | 29.012 | 430 | 1 | 29012.03 | 8.0589 | 0.083947
767 | 63.7 | 0.17 | 1500 | 80 | 1580 | 9.81 | 0 | 0 | 268.6 | 0.015 | 365.2054 | 1.204 | 1.52 | 2.52 | 17.6944 | 721.9622 | 1355.7677 | 23.9896 | 0.26835 | 363.8203 | 8 | 0.92 | 49.4321 | 629.9803 | 5039.842 | 28.343 | 430 | 1 | 28343.0479 | 7.8731 | 0.082011
768 | 64.2 | 0.1 | 1500 | 80 | 1580 | 9.81 | 0 | 0 | 158 | 0.015 | 365.2054 | 1.204 | 1.52 | 2.52 | 17.8333 | 733.3405 | 1256.5459 | 22.4084 | 0.26835 | 337.1941 | 8 | 0.92 | 45.8144 | 634.9252 | 5079.4012 | 26.475 | 430 | 1 | 26474.9558 | 7.3542 | 0.076606
769 | 64.4 | 0.03 | 1500 | 80 | 1580 | 9.81 | 0 | 0 | 47.4 | 0.015 | 365.2054 | 1.204 | 1.52 | 2.52 | 17.8889 | 737.9167 | 1150.5222 | 20.5816 | 0.26835 | 308.7426 | 8 | 0.92 | 41.9487 | 636.9031 | 5095.2249 | 24.3166 | 430 | 1 | 24316.5915 | 6.7546 | 0.070361
770 | 64.4 | -0.06 | 1500 | 80 | 1580 | 9.81 | 0 | 0 | -94.8 | 0.015 | 365.2054 | 1.204 | 1.52 | 2.52 | 17.8889 | 737.9167 | 1008.3222 | 18.0378 | 0.26835 | 270.5833 | 8 | 0.92 | 36.764 | 636.9031 | 5095.2249 | 21.3112 | 430 | 1 | 21311.1567 | 5.9198 | 0.061664
771 | 64 | -0.13 | 1500 | 80 | 1580 | 9.81 | 0 | 0 | -205.4 | 0.015 | 365.2054 | 1.204 | 1.52 | 2.52 | 17.7778 | 728.7785 | 888.584 | 15.797 | 0.26835 | 238.4515 | 8 | 0.92 | 32.3983 | 632.9472 | 5063.5776 | 18.6638 | 430 | 1 | 18663.8092 | 5.1844 | 0.054004
772 | 63.5 | -0.15 | 1500 | 80 | 1580 | 9.81 | 0 | 0 | -237 | 0.015 | 365.2054 | 1.204 | 1.52 | 2.52 | 17.6389 | 717.4358 | 845.6413 | 14.9162 | 0.26835 | 226.9278 | 8 | 0.92 | 30.8326 | 628.0023 | 5024.0184 | 17.6231 | 430 | 1 | 17623.0771 | 4.8953 | 0.050993
773 | 62.9 | -0.17 | 1500 | 80 | 1580 | 9.81 | 0 | 0 | -268.6 | 0.015 | 365.2054 | 1.204 | 1.52 | 2.52 | 17.4722 | 703.9421 | 800.5475 | 13.9873 | 0.26835 | 214.8269 | 8 | 0.92 | 29.1884 | 622.0684 | 4976.5473 | 16.5257 | 430 | 1 | 16525.6895 | 4.5905 | 0.047817
774 | 62.3 | -0.15 | 1500 | 80 | 1580 | 9.81 | 0 | 0 | -237 | 0.015 | 365.2054 | 1.204 | 1.52 | 2.52 | 17.3056 | 690.5764 | 818.7818 | 14.1695 | 0.26835 | 219.7201 | 8 | 0.92 | 29.8533 | 616.1345 | 4929.0763 | 16.7409 | 430 | 1 | 16740.8719 | 4.6502 | 0.04844
775 | 61.8 | -0.11 | 1500 | 80 | 1580 | 9.81 | 0 | 0 | -173.8 | 0.015 | 365.2054 | 1.204 | 1.52 | 2.52 | 17.1667 | 679.5362 | 870.9416 | 14.9512 | 0.26835 | 233.7172 | 8 | 0.92 | 31.7551 | 611.1896 | 4889.5171 | 17.6644 | 430 | 1 | 17664.4186 | 4.9068 | 0.051112
776 | 61.5 | -0.07 | 1500 | 80 | 1580 | 9.81 | 0 | 0 | -110.6 | 0.015 | 365.2054 | 1.204 | 1.52 | 2.52 | 17.0833 | 672.9547 | 927.5602 | 15.8458 | 0.26835 | 248.9108 | 8 | 0.92 | 33.8194 | 608.2227 | 4865.7816 | 18.7214 | 430 | 1 | 18721.4313 | 5.2004 | 0.054171
777 | 61.3 | -0.03 | 1500 | 80 | 1580 | 9.81 | 0 | 0 | -47.4 | 0.015 | 365.2054 | 1.204 | 1.52 | 2.52 | 17.0278 | 668.5849 | 986.3903 | 16.796 | 0.26835 | 264.6978 | 8 | 0.92 | 35.9644 | 606.2447 | 4849.9579 | 19.8441 | 430 | 1 | 19844.0873 | 5.5122 | 0.057419
778 | 61.3 | -0.01 | 1500 | 80 | 1580 | 9.81 | 0 | 0 | -15.8 | 0.015 | 365.2054 | 1.204 | 1.52 | 2.52 | 17.0278 | 668.5849 | 1017.9903 | 17.3341 | 0.26835 | 273.1777 | 8 | 0.92 | 37.1165 | 606.2447 | 4849.9579 | 20.4798 | 430 | 1 | 20479.8125 | 5.6888 | 0.059259
779 | 61.2 | -0.06 | 1500 | 80 | 1580 | 9.81 | 0 | 0 | -94.8 | 0.015 | 365.2054 | 1.204 | 1.52 | 2.52 | 17 | 666.4053 | 936.8108 | 15.9258 | 0.26835 | 251.3932 | 8 | 0.92 | 34.1567 | 605.2558 | 4842.046 | 18.8159 | 430 | 1 | 18815.9062 | 5.2266 | 0.054444
780 | 60.9 | -0.11 | 1500 | 80 | 1580 | 9.81 | 0 | 0 | -173.8 | 0.015 | 365.2054 | 1.204 | 1.52 | 2.52 | 16.9167 | 659.888 | 851.2934 | 14.401 | 0.26835 | 228.4446 | 8 | 0.92 | 31.0387 | 602.2888 | 4818.3105 | 17.0145 | 430 | 1 | 17014.469 | 4.7262 | 0.049232
781 | 60.4 | -0.17 | 1500 | 80 | 1580 | 9.81 | 0 | 0 | -268.6 | 0.015 | 365.2054 | 1.204 | 1.52 | 2.52 | 16.7778 | 649.0968 | 745.7023 | 12.5112 | 0.26835 | 200.1092 | 8 | 0.92 | 27.1888 | 597.3439 | 4778.7513 | 14.7817 | 430 | 1 | 14781.6955 | 4.106 | 0.042771
782 | 59.7 | -0.19 | 1500 | 80 | 1580 | 9.81 | 0 | 0 | -300.2 | 0.015 | 365.2054 | 1.204 | 1.52 | 2.52 | 16.5833 | 634.1387 | 699.1442 | 11.5941 | 0.26835 | 187.6153 | 8 | 0.92 | 25.4912 | 590.4211 | 4723.3685 | 13.6982 | 430 | 1 | 13698.1814 | 3.8051 | 0.039636
783 | 59 | -0.21 | 1500 | 80 | 1580 | 9.81 | 0 | 0 | -331.8 | 0.015 | 365.2054 | 1.204 | 1.52 | 2.52 | 16.3889 | 619.355 | 652.7604 | 10.698 | 0.26835 | 175.1683 | 8 | 0.92 | 23.8 | 583.4982 | 4667.9856 | 12.6394 | 430 | 1 | 12639.4353 | 3.511 | 0.036572
784 | 58.2 | -0.25 | 1500 | 80 | 1580 | 9.81 | 0 | 0 | -395 | 0.015 | 365.2054 | 1.204 | 1.52 | 2.52 | 16.1667 | 602.6728 | 572.8782 | 9.2615 | 0.26835 | 153.7319 | 8 | 0.92 | 20.8875 | 575.5864 | 4604.6909 | 10.9423 | 430 | 1 | 10942.263 | 3.0395 | 0.031662
785 | 57.2 | -0.28 | 1500 | 80 | 1580 | 9.81 | 0 | 0 | -442.4 | 0.015 | 365.2054 | 1.204 | 1.52 | 2.52 | 15.8889 | 582.1403 | 504.9457 | 8.023 | 0.26835 | 135.5022 | 8 | 0.92 | 18.4106 | 565.6966 | 4525.5725 | 9.479 | 430 | 1 | 9479.0015 | 2.6331 | 0.027428
786 | 56.2 | -0.26 | 1500 | 80 | 1580 | 9.81 | 0 | 0 | -410.8 | 0.015 | 365.2054 | 1.204 | 1.52 | 2.52 | 15.6111 | 561.9637 | 516.3691 | 8.0611 | 0.26835 | 138.5677 | 8 | 0.92 | 18.8271 | 555.8068 | 4446.4541 | 9.524 | 430 | 1 | 9523.9788 | 2.6455 | 0.027558
787 | 55.3 | -0.25 | 1500 | 80 | 1580 | 9.81 | 0 | 0 | -395 | 0.015 | 365.2054 | 1.204 | 1.52 | 2.52 | 15.3611 | 544.109 | 514.3144 | 7.9004 | 0.26835 | 138.0163 | 8 | 0.92 | 18.7522 | 546.9059 | 4375.2475 | 9.3342 | 430 | 1 | 9334.169 | 2.5928 | 0.027009
788 | 54.4 | -0.25 | 1500 | 80 | 1580 | 9.81 | 0 | 0 | -395 | 0.015 | 365.2054 | 1.204 | 1.52 | 2.52 | 15.1111 | 526.5425 | 496.7479 | 7.5064 | 0.26835 | 133.3023 | 8 | 0.92 | 18.1117 | 538.0051 | 4304.0409 | 8.8686 | 430 | 1 | 8868.6354 | 2.4635 | 0.025662
789 | 53.5 | -0.26 | 1500 | 80 | 1580 | 9.81 | 0 | 0 | -410.8 | 0.015 | 365.2054 | 1.204 | 1.52 | 2.52 | 14.8611 | 509.2642 | 463.6697 | 6.8906 | 0.26835 | 124.4258 | 8 | 0.92 | 16.9057 | 529.1043 | 4232.8344 | 8.1411 | 430 | 1 | 8141.1231 | 2.2614 | 0.023556
790 | 52.5 | -0.29 | 1500 | 80 | 1580 | 9.81 | 0 | 0 | -458.2 | 0.015 | 365.2054 | 1.204 | 1.52 | 2.52 | 14.5833 | 490.4042 | 397.4097 | 5.7956 | 0.26835 | 106.6449 | 8 | 0.92 | 14.4898 | 519.2145 | 4153.716 | 6.8473 | 430 | 1 | 6847.3037 | 1.902 | 0.019813
791 | 51.4 | -0.29 | 1500 | 80 | 1580 | 9.81 | 0 | 0 | -458.2 | 0.015 | 365.2054 | 1.204 | 1.52 | 2.52 | 14.2778 | 470.0693 | 377.0747 | 5.3838 | 0.26835 | 101.188 | 8 | 0.92 | 13.7484 | 508.3357 | 4066.6857 | 6.3608 | 430 | 1 | 6360.809 | 1.7669 | 0.018405
792 | 50.4 | -0.28 | 1500 | 80 | 1580 | 9.81 | 0 | 0 | -442.4 | 0.015 | 365.2054 | 1.204 | 1.52 | 2.52 | 14 | 451.9566 | 374.762 | 5.2467 | 0.26835 | 100.5674 | 8 | 0.92 | 13.664 | 498.4459 | 3987.5673 | 6.1988 | 430 | 1 | 6198.8042 | 1.7219 | 0.017936
793 | 49.4 | -0.26 | 1500 | 80 | 1580 | 9.81 | 0 | 0 | -410.8 | 0.015 | 365.2054 | 1.204 | 1.52 | 2.52 | 13.7222 | 434.1997 | 388.6051 | 5.3325 | 0.26835 | 104.2822 | 8 | 0.92 | 14.1688 | 488.5561 | 3908.4489 | 6.3002 | 430 | 1 | 6300.2433 | 1.7501 | 0.01823
794 | 48.5 | -0.26 | 1500 | 80 | 1580 | 9.81 | 0 | 0 | -410.8 | 0.015 | 365.2054 | 1.204 | 1.52 | 2.52 | 13.4722 | 418.5228 | 372.9282 | 5.0242 | 0.26835 | 100.0753 | 8 | 0.92 | 13.5972 | 479.6553 | 3837.2424 | 5.9359 | 430 | 1 | 5935.9306 | 1.6489 | 0.017176
795 | 47.5 | -0.28 | 1500 | 80 | 1580 | 9.81 | 0 | 0 | -442.4 | 0.015 | 365.2054 | 1.204 | 1.52 | 2.52 | 13.1944 | 401.442 | 324.2475 | 4.2783 | 0.26835 | 87.0118 | 8 | 0.92 | 11.8223 | 469.7655 | 3758.124 | 5.0547 | 430 | 1 | 5054.6611 | 1.4041 | 0.014626
796 | 46.5 | -0.28 | 1500 | 80 | 1580 | 9.81 | 0 | 0 | -442.4 | 0.015 | 365.2054 | 1.204 | 1.52 | 2.52 | 12.9167 | 384.7171 | 307.5226 | 3.9722 | 0.26835 | 82.5237 | 8 | 0.92 | 11.2125 | 459.8757 | 3679.0056 | 4.693 | 430 | 1 | 4693.0133 | 1.3036 | 0.013579
797 | 45.5 | -0.31 | 1500 | 80 | 1580 | 9.81 | 0 | 0 | -489.8 | 0.015 | 365.2054 | 1.204 | 1.52 | 2.52 | 12.6389 | 368.3481 | 243.7535 | 3.0808 | 0.26835 | 65.4113 | 8 | 0.92 | 8.8874 | 449.9859 | 3599.8872 | 3.6399 | 430 | 1 | 3639.8554 | 1.0111 | 0.010532
798 | 44.3 | -0.32 | 1500 | 80 | 1580 | 9.81 | 0 | 0 | -505.6 | 0.015 | 365.2054 | 1.204 | 1.52 | 2.52 | 12.3056 | 349.1749 | 208.7804 | 2.5692 | 0.26835 | 56.0262 | 8 | 0.92 | 7.6123 | 438.1181 | 3504.9451 | 3.0354 | 430 | 1 | 3035.3952 | 0.84317 | 0.008783
799 | 43.2 | -0.32 | 1500 | 80 | 1580 | 9.81 | 0 | 0 | -505.6 | 0.015 | 365.2054 | 1.204 | 1.52 | 2.52 | 12 | 332.0497 | 191.6551 | 2.2999 | 0.26835 | 51.4307 | 8 | 0.92 | 6.9879 | 427.2394 | 3417.9149 | 2.7172 | 430 | 1 | 2717.228 | 0.75479 | 0.0078623
800 | 42 | -0.35 | 1500 | 80 | 1580 | 9.81 | 0 | 0 | -553 | 0.015 | 365.2054 | 1.204 | 1.52 | 2.52 | 11.6667 | 313.8587 | 126.0642 | 1.4707 | 0.26835 | 33.8293 | 8 | 0.92 | 4.5964 | 415.3716 | 3322.9728 | 1.7377 | 430 | 1 | 1737.6518 | 0.48268 | 0.0050279
801 | 40.7 | -0.33 | 1500 | 80 | 1580 | 9.81 | 0 | 0 | -521.4 | 0.015 | 365.2054 | 1.204 | 1.52 | 2.52 | 11.3056 | 294.7301 | 138.5355 | 1.5662 | 0.26835 | 37.176 | 8 | 0.92 | 5.0511 | 402.5149 | 3220.1189 | 1.8504 | 430 | 1 | 1850.4498 | 0.51401 | 0.0053543
802 | 39.6 | -0.29 | 1500 | 80 | 1580 | 9.81 | 0 | 0 | -458.2 | 0.015 | 365.2054 | 1.204 | 1.52 | 2.52 | 11 | 279.014 | 186.0194 | 2.0462 | 0.26835 | 49.9183 | 8 | 0.92 | 6.7824 | 391.6361 | 3133.0886 | 2.4175 | 430 | 1 | 2417.5493 | 0.67154 | 0.0069952
803 | 38.6 | -0.25 | 1500 | 80 | 1580 | 9.81 | 0 | 0 | -395 | 0.015 | 365.2054 | 1.204 | 1.52 | 2.52 | 10.7222 | 265.1003 | 235.3057 | 2.523 | 0.26835 | 63.1443 | 8 | 0.92 | 8.5794 | 381.7463 | 3053.9702 | 2.9809 | 430 | 1 | 2980.8606 | 0.82802 | 0.0086252
804 | 37.8 | -0.17 | 1500 | 80 | 1580 | 9.81 | 0 | 0 | -268.6 | 0.015 | 365.2054 | 1.204 | 1.52 | 2.52 | 10.5 | 254.2256 | 350.831 | 3.6837 | 0.26835 | 94.1455 | 8 | 0.92 | 12.7915 | 373.8344 | 2990.6755 | 4.3522 | 430 | 1 | 4352.2276 | 1.209 | 0.012593
805 | 37.4 | -0.1 | 1500 | 80 | 1580 | 9.81 | 0 | 0 | -158 | 0.015 | 365.2054 | 1.204 | 1.52 | 2.52 | 10.3889 | 248.8736 | 456.079 | 4.7382 | 0.26835 | 122.3888 | 8 | 0.92 | 16.6289 | 369.8785 | 2959.0281 | 5.598 | 430 | 1 | 5598.0085 | 1.555 | 0.016198
806 | 37.1 | -0.07 | 1500 | 80 | 1580 | 9.81 | 0 | 0 | -110.6 | 0.015 | 365.2054 | 1.204 | 1.52 | 2.52 | 10.3056 | 244.897 | 499.5024 | 5.1476 | 0.26835 | 134.0415 | 8 | 0.92 | 18.2122 | 366.9116 | 2935.2926 | 6.0818 | 430 | 1 | 6081.817 | 1.6894 | 0.017598
807 | 36.9 | -0.01 | 1500 | 80 | 1580 | 9.81 | 0 | 0 | -15.8 | 0.015 | 365.2054 | 1.204 | 1.52 | 2.52 | 10.25 | 242.2637 | 591.6691 | 6.0646 | 0.26835 | 158.7744 | 8 | 0.92 | 21.5726 | 364.9336 | 2919.4689 | 7.1652 | 430 | 1 | 7165.1803 | 1.9903 | 0.020733
808 | 37 | 0.07 | 1500 | 80 | 1580 | 9.81 | 0 | 0 | 110.6 | 0.015 | 365.2054 | 1.204 | 1.52 | 2.52 | 10.2778 | 243.5786 | 719.384 | 7.3937 | 0.26835 | 193.0467 | 8 | 0.92 | 26.2292 | 365.9226 | 2927.3808 | 8.7354 | 430 | 1 | 8735.4311 | 2.4265 | 0.025276
809 | 37.4 | 0.11 | 1500 | 80 | 1580 | 9.81 | 0 | 0 | 173.8 | 0.015 | 365.2054 | 1.204 | 1.52 | 2.52 | 10.3889 | 248.8736 | 787.879 | 8.1852 | 0.26835 | 211.4273 | 8 | 0.92 | 28.7265 | 369.8785 | 2959.0281 | 9.6706 | 430 | 1 | 9670.5904 | 2.6863 | 0.027982
810 | 37.8 | 0.11 | 1500 | 80 | 1580 | 9.81 | 0 | 0 | 173.8 | 0.015 | 365.2054 | 1.204 | 1.52 | 2.52 | 10.5 | 254.2256 | 793.231 | 8.3289 | 0.26835 | 212.8635 | 8 | 0.92 | 28.9217 | 373.8344 | 2990.6755 | 9.8404 | 430 | 1 | 9840.4129 | 2.7334 | 0.028473
811 | 38.2 | 0.11 | 1500 | 80 | 1580 | 9.81 | 0 | 0 | 173.8 | 0.015 | 365.2054 | 1.204 | 1.52 | 2.52 | 10.6111 | 259.6345 | 798.6399 | 8.4745 | 0.26835 | 214.315 | 8 | 0.92 | 29.1189 | 377.7904 | 3022.3229 | 10.0124 | 430 | 1 | 10012.3543 | 2.7812 | 0.028971
812 | 38.6 | 0.11 | 1500 | 80 | 1580 | 9.81 | 0 | 0 | 173.8 | 0.015 | 365.2054 | 1.204 | 1.52 | 2.52 | 10.7222 | 265.1003 | 804.1057 | 8.6218 | 0.26835 | 215.7818 | 8 | 0.92 | 29.3182 | 381.7463 | 3053.9702 | 10.1864 | 430 | 1 | 10186.4372 | 2.8296 | 0.029475
813 | 39 | 0.12 | 1500 | 80 | 1580 | 9.81 | 0 | 0 | 189.6 | 0.015 | 365.2054 | 1.204 | 1.52 | 2.52 | 10.8333 | 270.6231 | 825.4285 | 8.9421 | 0.26835 | 221.5037 | 8 | 0.92 | 30.0956 | 385.7022 | 3085.6176 | 10.5649 | 430 | 1 | 10564.9128 | 2.9347 | 0.03057
814 | 39.5 | 0.15 | 1500 | 80 | 1580 | 9.81 | 0 | 0 | 237 | 0.015 | 365.2054 | 1.204 | 1.52 | 2.52 | 10.9722 | 277.6066 | 879.812 | 9.6535 | 0.26835 | 236.0976 | 8 | 0.92 | 32.0785 | 390.6471 | 3125.1768 | 11.4054 | 430 | 1 | 11405.356 | 3.1682 | 0.033002
815 | 40.1 | 0.15 | 1500 | 80 | 1580 | 9.81 | 0 | 0 | 237 | 0.015 | 365.2054 | 1.204 | 1.52 | 2.52 | 11.1389 | 286.1043 | 888.3097 | 9.8948 | 0.26835 | 238.3779 | 8 | 0.92 | 32.3883 | 396.581 | 3172.6478 | 11.6904 | 430 | 1 | 11690.4339 | 3.2473 | 0.033826
816 | 40.6 | 0.15 | 1500 | 80 | 1580 | 9.81 | 0 | 0 | 237 | 0.015 | 365.2054 | 1.204 | 1.52 | 2.52 | 11.2778 | 293.2835 | 895.489 | 10.0991 | 0.26835 | 240.3045 | 8 | 0.92 | 32.6501 | 401.5259 | 3212.207 | 11.9319 | 430 | 1 | 11931.8592 | 3.3144 | 0.034525
817 | 41.2 | 0.18 | 1500 | 80 | 1580 | 9.81 | 0 | 0 | 284.4 | 0.015 | 365.2054 | 1.204 | 1.52 | 2.52 | 11.4444 | 302.0161 | 951.6215 | 10.8908 | 0.26835 | 255.3676 | 8 | 0.92 | 34.6967 | 407.4598 | 3259.6781 | 12.8672 | 430 | 1 | 12867.178 | 3.5742 | 0.037231
818 | 41.9 | 0.19 | 1500 | 80 | 1580 | 9.81 | 0 | 0 | 300.2 | 0.015 | 365.2054 | 1.204 | 1.52 | 2.52 | 11.6389 | 312.3659 | 977.7714 | 11.3802 | 0.26835 | 262.3849 | 8 | 0.92 | 35.6501 | 414.3826 | 3315.0609 | 13.4454 | 430 | 1 | 13445.3832 | 3.7348 | 0.038904
819 | 42.6 | 0.21 | 1500 | 80 | 1580 | 9.81 | 0 | 0 | 331.8 | 0.015 | 365.2054 | 1.204 | 1.52 | 2.52 | 11.8333 | 322.8902 | 1019.8956 | 12.0688 | 0.26835 | 273.689 | 8 | 0.92 | 37.186 | 421.3055 | 3370.4438 | 14.2589 | 430 | 1 | 14258.9374 | 3.9608 | 0.041258
820 | 43.4 | 0.22 | 1500 | 80 | 1580 | 9.81 | 0 | 0 | 347.6 | 0.015 | 365.2054 | 1.204 | 1.52 | 2.52 | 12.0556 | 335.1314 | 1047.9368 | 12.6335 | 0.26835 | 281.2138 | 8 | 0.92 | 38.2084 | 429.2173 | 3433.7385 | 14.9261 | 430 | 1 | 14926.111 | 4.1461 | 0.043189
821 | 44.2 | 0.22 | 1500 | 80 | 1580 | 9.81 | 0 | 0 | 347.6 | 0.015 | 365.2054 | 1.204 | 1.52 | 2.52 | 12.2778 | 347.6003 | 1060.4057 | 13.0194 | 0.26835 | 284.5599 | 8 | 0.92 | 38.663 | 437.1292 | 3497.0333 | 15.3821 | 430 | 1 | 15382.1197 | 4.2728 | 0.044508
822 | 45 | 0.22 | 1500 | 80 | 1580 | 9.81 | 0 | 0 | 347.6 | 0.015 | 365.2054 | 1.204 | 1.52 | 2.52 | 12.5 | 360.297 | 1073.1024 | 13.4138 | 0.26835 | 287.967 | 8 | 0.92 | 39.126 | 445.041 | 3560.328 | 15.848 | 430 | 1 | 15848.0392 | 4.4022 | 0.045857
823 | 45.8 | 0.25 | 1500 | 80 | 1580 | 9.81 | 0 | 0 | 395 | 0.015 | 365.2054 | 1.204 | 1.52 | 2.52 | 12.7222 | 373.2214 | 1133.4269 | 14.4197 | 0.26835 | 304.1551 | 8 | 0.92 | 41.3254 | 452.9528 | 3623.6227 | 17.0365 | 430 | 1 | 17036.5175 | 4.7324 | 0.049295
824 | 46.8 | 0.26 | 1500 | 80 | 1580 | 9.81 | 0 | 0 | 410.8 | 0.015 | 365.2054 | 1.204 | 1.52 | 2.52 | 13 | 389.6972 | 1165.7027 | 15.1541 | 0.26835 | 312.8163 | 8 | 0.92 | 42.5022 | 462.8426 | 3702.7411 | 17.9042 | 430 | 1 | 17904.2234 | 4.9734 | 0.051806
825 | 47.7 | 0.26 | 1500 | 80 | 1580 | 9.81 | 0 | 0 | 410.8 | 0.015 | 365.2054 | 1.204 | 1.52 | 2.52 | 13.25 | 404.8297 | 1180.8351 | 15.6461 | 0.26835 | 316.8771 | 8 | 0.92 | 43.054 | 471.7435 | 3773.9477 | 18.4854 | 430 | 1 | 18485.4273 | 5.1348 | 0.053488
826 | 48.7 | 0.28 | 1500 | 80 | 1580 | 9.81 | 0 | 0 | 442.4 | 0.015 | 365.2054 | 1.204 | 1.52 | 2.52 | 13.5278 | 421.9816 | 1229.5871 | 16.6336 | 0.26835 | 329.9597 | 8 | 0.92 | 44.8315 | 481.6333 | 3853.0661 | 19.6522 | 430 | 1 | 19652.1509 | 5.4589 | 0.056864
827 | 49.7 | 0.28 | 1500 | 80 | 1580 | 9.81 | 0 | 0 | 442.4 | 0.015 | 365.2054 | 1.204 | 1.52 | 2.52 | 13.8056 | 439.4894 | 1247.0948 | 17.2168 | 0.26835 | 334.6579 | 8 | 0.92 | 45.4698 | 491.5231 | 3932.1845 | 20.3413 | 430 | 1 | 20341.2534 | 5.6503 | 0.058858
828 | 50.7 | 0.26 | 1500 | 80 | 1580 | 9.81 | 0 | 0 | 410.8 | 0.015 | 365.2054 | 1.204 | 1.52 | 2.52 | 14.0833 | 457.353 | 1233.3584 | 17.3698 | 0.26835 | 330.9717 | 8 | 0.92 | 44.969 | 501.4129 | 4011.3029 | 20.522 | 430 | 1 | 20521.9731 | 5.7005 | 0.059381
829 | 51.6 | 0.25 | 1500 | 80 | 1580 | 9.81 | 0 | 0 | 395 | 0.015 | 365.2054 | 1.204 | 1.52 | 2.52 | 14.3333 | 473.7345 | 1233.9399 | 17.6865 | 0.26835 | 331.1278 | 8 | 0.92 | 44.9902 | 510.3137 | 4082.5094 | 20.8961 | 430 | 1 | 20896.1159 | 5.8045 | 0.060463
830 | 52.5 | 0.25 | 1500 | 80 | 1580 | 9.81 | 0 | 0 | 395 | 0.015 | 365.2054 | 1.204 | 1.52 | 2.52 | 14.5833 | 490.4042 | 1250.6097 | 18.2381 | 0.26835 | 335.6011 | 8 | 0.92 | 45.598 | 519.2145 | 4153.716 | 21.5478 | 430 | 1 | 21547.8 | 5.9855 | 0.062349
831 | 53.4 | 0.24 | 1500 | 80 | 1580 | 9.81 | 0 | 0 | 379.2 | 0.015 | 365.2054 | 1.204 | 1.52 | 2.52 | 14.8333 | 507.3622 | 1251.7677 | 18.5679 | 0.26835 | 335.9119 | 8 | 0.92 | 45.6402 | 528.1153 | 4224.9225 | 21.9375 | 430 | 1 | 21937.4846 | 6.0937 | 0.063477
832 | 54.2 | 0.21 | 1500 | 80 | 1580 | 9.81 | 0 | 0 | 331.8 | 0.015 | 365.2054 | 1.204 | 1.52 | 2.52 | 15.0556 | 522.678 | 1219.6834 | 18.363 | 0.26835 | 327.302 | 8 | 0.92 | 44.4704 | 536.0272 | 4288.2173 | 21.6954 | 430 | 1 | 21695.4291 | 6.0265 | 0.062776
833 | 54.9 | 0.17 | 1500 | 80 | 1580 | 9.81 | 0 | 0 | 268.6 | 0.015 | 365.2054 | 1.204 | 1.52 | 2.52 | 15.25 | 536.2661 | 1170.0715 | 17.8436 | 0.26835 | 313.9887 | 8 | 0.92 | 42.6615 | 542.95 | 4343.6001 | 21.0817 | 430 | 1 | 21081.7465 | 5.856 | 0.061
834 | 55.4 | 0.12 | 1500 | 80 | 1580 | 9.81 | 0 | 0 | 189.6 | 0.015 | 365.2054 | 1.204 | 1.52 | 2.52 | 15.3889 | 546.0786 | 1100.884 | 16.9414 | 0.26835 | 295.4222 | 8 | 0.92 | 40.1389 | 547.8949 | 4383.1593 | 20.0158 | 430 | 1 | 20015.8104 | 5.5599 | 0.057916
835 | 55.8 | 0.11 | 1500 | 80 | 1580 | 9.81 | 0 | 0 | 173.8 | 0.015 | 365.2054 | 1.204 | 1.52 | 2.52 | 15.5 | 553.9927 | 1092.9981 | 16.9415 | 0.26835 | 293.306 | 8 | 0.92 | 39.8514 | 551.8508 | 4414.8067 | 20.0159 | 430 | 1 | 20015.9151 | 5.56 | 0.057916
836 | 56.2 | 0.08 | 1500 | 80 | 1580 | 9.81 | 0 | 0 | 126.4 | 0.015 | 365.2054 | 1.204 | 1.52 | 2.52 | 15.6111 | 561.9637 | 1053.5691 | 16.4474 | 0.26835 | 282.7253 | 8 | 0.92 | 38.4138 | 555.8068 | 4446.4541 | 19.4322 | 430 | 1 | 19432.1651 | 5.3978 | 0.056227
837 | 56.4 | 0.07 | 1500 | 80 | 1580 | 9.81 | 0 | 0 | 110.6 | 0.015 | 365.2054 | 1.204 | 1.52 | 2.52 | 15.6667 | 565.9705 | 1041.776 | 16.3212 | 0.26835 | 279.5606 | 8 | 0.92 | 37.9838 | 557.7847 | 4462.2777 | 19.283 | 430 | 1 | 19283.0304 | 5.3564 | 0.055796
838 | 56.7 | 0.08 | 1500 | 80 | 1580 | 9.81 | 0 | 0 | 126.4 | 0.015 | 365.2054 | 1.204 | 1.52 | 2.52 | 15.75 | 572.0075 | 1063.613 | 16.7519 | 0.26835 | 285.4205 | 8 | 0.92 | 38.78 | 560.7517 | 4486.0133 | 19.7919 | 430 | 1 | 19791.947 | 5.4978 | 0.057268
839 | 57 | 0.1 | 1500 | 80 | 1580 | 9.81 | 0 | 0 | 158 | 0.015 | 365.2054 | 1.204 | 1.52 | 2.52 | 15.8333 | 578.0765 | 1101.282 | 17.437 | 0.26835 | 295.529 | 8 | 0.92 | 40.1534 | 563.7186 | 4509.7488 | 20.6013 | 430 | 1 | 20601.3283 | 5.7226 | 0.05961
840 | 57.4 | 0.12 | 1500 | 80 | 1580 | 9.81 | 0 | 0 | 189.6 | 0.015 | 365.2054 | 1.204 | 1.52 | 2.52 | 15.9444 | 586.2183 | 1141.0238 | 18.193 | 0.26835 | 306.1937 | 8 | 0.92 | 41.6024 | 567.6745 | 4541.3961 | 21.4946 | 430 | 1 | 21494.5536 | 5.9707 | 0.062195
841 | 57.9 | 0.17 | 1500 | 80 | 1580 | 9.81 | 0 | 0 | 268.6 | 0.015 | 365.2054 | 1.204 | 1.52 | 2.52 | 16.0833 | 596.4757 | 1230.2811 | 19.787 | 0.26835 | 330.1459 | 8 | 0.92 | 44.8568 | 572.6194 | 4580.9553 | 23.3779 | 430 | 1 | 23377.8608 | 6.4939 | 0.067644
842 | 58.6 | 0.19 | 1500 | 80 | 1580 | 9.81 | 0 | 0 | 300.2 | 0.015 | 365.2054 | 1.204 | 1.52 | 2.52 | 16.2778 | 610.9854 | 1276.3909 | 20.7768 | 0.26835 | 342.5195 | 8 | 0.92 | 46.538 | 579.5423 | 4636.3382 | 24.5473 | 430 | 1 | 24547.267 | 6.8187 | 0.071028
843 | 59.3 | 0.21 | 1500 | 80 | 1580 | 9.81 | 0 | 0 | 331.8 | 0.015 | 365.2054 | 1.204 | 1.52 | 2.52 | 16.4722 | 625.6695 | 1322.675 | 21.7874 | 0.26835 | 354.9398 | 8 | 0.92 | 48.2255 | 586.4651 | 4691.7211 | 25.7413 | 430 | 1 | 25741.2523 | 7.1503 | 0.074483
844 | 60.1 | 0.21 | 1500 | 80 | 1580 | 9.81 | 0 | 0 | 331.8 | 0.015 | 365.2054 | 1.204 | 1.52 | 2.52 | 16.6944 | 642.6649 | 1339.6703 | 22.3651 | 0.26835 | 359.5005 | 8 | 0.92 | 48.8452 | 594.377 | 4755.0158 | 26.4237 | 430 | 1 | 26423.7376 | 7.3399 | 0.076458
845 | 60.8 | 0.17 | 1500 | 80 | 1580 | 9.81 | 0 | 0 | 268.6 | 0.015 | 365.2054 | 1.204 | 1.52 | 2.52 | 16.8889 | 657.7226 | 1291.5281 | 21.8125 | 0.26835 | 346.5816 | 8 | 0.92 | 47.0899 | 601.2998 | 4810.3987 | 25.7709 | 430 | 1 | 25770.8811 | 7.1586 | 0.074569
846 | 61.3 | 0.1 | 1500 | 80 | 1580 | 9.81 | 0 | 0 | 158 | 0.015 | 365.2054 | 1.204 | 1.52 | 2.52 | 17.0278 | 668.5849 | 1191.7903 | 20.2935 | 0.26835 | 319.8169 | 8 | 0.92 | 43.4534 | 606.2447 | 4849.9579 | 23.9763 | 430 | 1 | 23976.3009 | 6.6601 | 0.069376
847 | 61.5 | 0.03 | 1500 | 80 | 1580 | 9.81 | 0 | 0 | 47.4 | 0.015 | 365.2054 | 1.204 | 1.52 | 2.52 | 17.0833 | 672.9547 | 1085.5602 | 18.545 | 0.26835 | 291.3101 | 8 | 0.92 | 39.5802 | 608.2227 | 4865.7816 | 21.9104 | 430 | 1 | 21910.4278 | 6.0862 | 0.063398
848 | 61.5 | -0.01 | 1500 | 80 | 1580 | 9.81 | 0 | 0 | -15.8 | 0.015 | 365.2054 | 1.204 | 1.52 | 2.52 | 17.0833 | 672.9547 | 1022.3602 | 17.4653 | 0.26835 | 274.3503 | 8 | 0.92 | 37.2759 | 608.2227 | 4865.7816 | 20.6348 | 430 | 1 | 20634.8292 | 5.7319 | 0.059707
849 | 61.4 | -0.04 | 1500 | 80 | 1580 | 9.81 | 0 | 0 | -63.2 | 0.015 | 365.2054 | 1.204 | 1.52 | 2.52 | 17.0556 | 670.768 | 972.7735 | 16.5912 | 0.26835 | 261.0438 | 8 | 0.92 | 35.4679 | 607.2337 | 4857.8697 | 19.6021 | 430 | 1 | 19602.0699 | 5.445 | 0.056719
850 | 61.2 | -0.11 | 1500 | 80 | 1580 | 9.81 | 0 | 0 | -173.8 | 0.015 | 365.2054 | 1.204 | 1.52 | 2.52 | 17 | 666.4053 | 857.8108 | 14.5828 | 0.26835 | 230.1935 | 8 | 0.92 | 31.2763 | 605.2558 | 4842.046 | 17.2292 | 430 | 1 | 17229.186 | 4.7859 | 0.049853
851 | 60.6 | -0.17 | 1500 | 80 | 1580 | 9.81 | 0 | 0 | -268.6 | 0.015 | 365.2054 | 1.204 | 1.52 | 2.52 | 16.8333 | 653.4026 | 750.008 | 12.6251 | 0.26835 | 201.2647 | 8 | 0.92 | 27.3457 | 599.3219 | 4794.575 | 14.9163 | 430 | 1 | 14916.2753 | 4.1434 | 0.043161
852 | 60 | -0.17 | 1500 | 80 | 1580 | 9.81 | 0 | 0 | -268.6 | 0.015 | 365.2054 | 1.204 | 1.52 | 2.52 | 16.6667 | 640.528 | 737.1334 | 12.2856 | 0.26835 | 197.8098 | 8 | 0.92 | 26.8763 | 593.388 | 4747.104 | 14.5151 | 430 | 1 | 14515.0723 | 4.032 | 0.042
853 | 59.4 | -0.15 | 1500 | 80 | 1580 | 9.81 | 0 | 0 | -237 | 0.015 | 365.2054 | 1.204 | 1.52 | 2.52 | 16.5 | 627.7815 | 755.9869 | 12.4738 | 0.26835 | 202.8691 | 8 | 0.92 | 27.5637 | 587.4541 | 4699.6329 | 14.7375 | 430 | 1 | 14737.4578 | 4.0937 | 0.042643
854 | 58.9 | -0.14 | 1500 | 80 | 1580 | 9.81 | 0 | 0 | -221.2 | 0.015 | 365.2054 | 1.204 | 1.52 | 2.52 | 16.3611 | 617.2573 | 761.2627 | 12.4551 | 0.26835 | 204.2848 | 8 | 0.92 | 27.7561 | 582.5092 | 4660.0737 | 14.7154 | 430 | 1 | 14715.387 | 4.0876 | 0.042579
855 | 58.4 | -0.14 | 1500 | 80 | 1580 | 9.81 | 0 | 0 | -221.2 | 0.015 | 365.2054 | 1.204 | 1.52 | 2.52 | 16.2222 | 606.822 | 750.8274 | 12.1801 | 0.26835 | 201.4845 | 8 | 0.92 | 27.3756 | 577.5643 | 4620.5145 | 14.3905 | 430 | 1 | 14390.4648 | 3.9974 | 0.041639
856 | 57.9 | -0.12 | 1500 | 80 | 1580 | 9.81 | 0 | 0 | -189.6 | 0.015 | 365.2054 | 1.204 | 1.52 | 2.52 | 16.0833 | 596.4757 | 772.0811 | 12.4176 | 0.26835 | 207.188 | 8 | 0.92 | 28.1505 | 572.6194 | 4580.9553 | 14.6711 | 430 | 1 | 14671.1224 | 4.0753 | 0.042451
857 | 57.5 | -0.12 | 1500 | 80 | 1580 | 9.81 | 0 | 0 | -189.6 | 0.015 | 365.2054 | 1.204 | 1.52 | 2.52 | 15.9722 | 588.2627 | 763.8681 | 12.2007 | 0.26835 | 204.984 | 8 | 0.92 | 27.8511 | 568.6635 | 4549.308 | 14.4148 | 430 | 1 | 14414.782 | 4.0041 | 0.041709
858 | 57 | -0.11 | 1500 | 80 | 1580 | 9.81 | 0 | 0 | -173.8 | 0.015 | 365.2054 | 1.204 | 1.52 | 2.52 | 15.8333 | 578.0765 | 769.482 | 12.1835 | 0.26835 | 206.4905 | 8 | 0.92 | 28.0558 | 563.7186 | 4509.7488 | 14.3945 | 430 | 1 | 14394.4521 | 3.9985 | 0.041651
859 | 56.7 | -0.1 | 1500 | 80 | 1580 | 9.81 | 0 | 0 | -158 | 0.015 | 365.2054 | 1.204 | 1.52 | 2.52 | 15.75 | 572.0075 | 779.213 | 12.2726 | 0.26835 | 209.1018 | 8 | 0.92 | 28.4106 | 560.7517 | 4486.0133 | 14.4998 | 430 | 1 | 14499.7684 | 4.0277 | 0.041955
860 | 56.3 | -0.1 | 1500 | 80 | 1580 | 9.81 | 0 | 0 | -158 | 0.015 | 365.2054 | 1.204 | 1.52 | 2.52 | 15.6389 | 563.9653 | 771.1708 | 12.0603 | 0.26835 | 206.9437 | 8 | 0.92 | 28.1173 | 556.7957 | 4454.3659 | 14.2489 | 430 | 1 | 14248.8822 | 3.958 | 0.041229
861 | 56 | -0.07 | 1500 | 80 | 1580 | 9.81 | 0 | 0 | -110.6 | 0.015 | 365.2054 | 1.204 | 1.52 | 2.52 | 15.5556 | 557.9711 | 812.5765 | 12.6401 | 0.26835 | 218.0549 | 8 | 0.92 | 29.627 | 553.8288 | 4430.6304 | 14.9339 | 430 | 1 | 14933.9305 | 4.1483 | 0.043212
862 | 55.8 | -0.06 | 1500 | 80 | 1580 | 9.81 | 0 | 0 | -94.8 | 0.015 | 365.2054 | 1.204 | 1.52 | 2.52 | 15.5 | 553.9927 | 824.3981 | 12.7782 | 0.26835 | 221.2272 | 8 | 0.92 | 30.058 | 551.8508 | 4414.8067 | 15.0971 | 430 | 1 | 15097.0824 | 4.1936 | 0.043684
863 | 55.6 | -0.07 | 1500 | 80 | 1580 | 9.81 | 0 | 0 | -110.6 | 0.015 | 365.2054 | 1.204 | 1.52 | 2.52 | 15.4444 | 550.0285 | 804.6339 | 12.4271 | 0.26835 | 215.9235 | 8 | 0.92 | 29.3374 | 549.8729 | 4398.983 | 14.6823 | 430 | 1 | 14682.3302 | 4.0784 | 0.042484
864 | 55.3 | -0.08 | 1500 | 80 | 1580 | 9.81 | 0 | 0 | -126.4 | 0.015 | 365.2054 | 1.204 | 1.52 | 2.52 | 15.3611 | 544.109 | 782.9144 | 12.0264 | 0.26835 | 210.0951 | 8 | 0.92 | 28.5455 | 546.9059 | 4375.2475 | 14.2089 | 430 | 1 | 14208.9261 | 3.9469 | 0.041114
865 | 55 | -0.1 | 1500 | 80 | 1580 | 9.81 | 0 | 0 | -158 | 0.015 | 365.2054 | 1.204 | 1.52 | 2.52 | 15.2778 | 538.2214 | 745.4269 | 11.3885 | 0.26835 | 200.0353 | 8 | 0.92 | 27.1787 | 543.939 | 4351.512 | 13.4552 | 430 | 1 | 13455.1822 | 3.7376 | 0.038933
866 | 54.6 | -0.08 | 1500 | 80 | 1580 | 9.81 | 0 | 0 | -126.4 | 0.015 | 365.2054 | 1.204 | 1.52 | 2.52 | 15.1667 | 530.4212 | 769.2267 | 11.6666 | 0.26835 | 206.422 | 8 | 0.92 | 28.0465 | 539.9831 | 4319.8646 | 13.7838 | 430 | 1 | 13783.7955 | 3.8288 | 0.039884
867 | 54.4 | -0.06 | 1500 | 80 | 1580 | 9.81 | 0 | 0 | -94.8 | 0.015 | 365.2054 | 1.204 | 1.52 | 2.52 | 15.1111 | 526.5425 | 796.9479 | 12.0428 | 0.26835 | 213.861 | 8 | 0.92 | 29.0572 | 538.0051 | 4304.0409 | 14.2282 | 430 | 1 | 14228.2237 | 3.9523 | 0.04117
868 | 54.2 | -0.06 | 1500 | 80 | 1580 | 9.81 | 0 | 0 | -94.8 | 0.015 | 365.2054 | 1.204 | 1.52 | 2.52 | 15.0556 | 522.678 | 793.0834 | 11.9403 | 0.26835 | 212.8239 | 8 | 0.92 | 28.9163 | 536.0272 | 4288.2173 | 14.1072 | 430 | 1 | 14107.1729 | 3.9187 | 0.040819
869 | 54 | -0.04 | 1500 | 80 | 1580 | 9.81 | 0 | 0 | -63.2 | 0.015 | 365.2054 | 1.204 | 1.52 | 2.52 | 15 | 518.8277 | 820.8331 | 12.3125 | 0.26835 | 220.2706 | 8 | 0.92 | 29.9281 | 534.0492 | 4272.3936 | 14.5469 | 430 | 1 | 14546.9006 | 4.0408 | 0.042092
870 | 53.9 | -0.04 | 1500 | 80 | 1580 | 9.81 | 0 | 0 | -63.2 | 0.015 | 365.2054 | 1.204 | 1.52 | 2.52 | 14.9722 | 516.9079 | 818.9133 | 12.261 | 0.26835 | 219.7554 | 8 | 0.92 | 29.8581 | 533.0602 | 4264.4817 | 14.486 | 430 | 1 | 14486.0019 | 4.0239 | 0.041916
871 | 53.7 | -0.04 | 1500 | 80 | 1580 | 9.81 | 0 | 0 | -63.2 | 0.015 | 365.2054 | 1.204 | 1.52 | 2.52 | 14.9167 | 513.0789 | 815.0844 | 12.1583 | 0.26835 | 218.7279 | 8 | 0.92 | 29.7185 | 531.0823 | 4248.6581 | 14.3648 | 430 | 1 | 14364.7707 | 3.9902 | 0.041565
872 | 53.6 | -0.03 | 1500 | 80 | 1580 | 9.81 | 0 | 0 | -47.4 | 0.015 | 365.2054 | 1.204 | 1.52 | 2.52 | 14.8889 | 511.1698 | 828.9752 | 12.3425 | 0.26835 | 222.4555 | 8 | 0.92 | 30.2249 | 530.0933 | 4240.7462 | 14.5824 | 430 | 1 | 14582.3728 | 4.0507 | 0.042194
873 | 53.5 | -0.03 | 1500 | 80 | 1580 | 9.81 | 0 | 0 | -47.4 | 0.015 | 365.2054 | 1.204 | 1.52 | 2.52 | 14.8611 | 509.2642 | 827.0697 | 12.2912 | 0.26835 | 221.9441 | 8 | 0.92 | 30.1555 | 529.1043 | 4232.8344 | 14.5217 | 430 | 1 | 14521.7088 | 4.0338 | 0.042019
874 | 53.4 | -0.03 | 1500 | 80 | 1580 | 9.81 | 0 | 0 | -47.4 | 0.015 | 365.2054 | 1.204 | 1.52 | 2.52 | 14.8333 | 507.3622 | 825.1677 | 12.24 | 0.26835 | 221.4337 | 8 | 0.92 | 30.0861 | 528.1153 | 4224.9225 | 14.4612 | 430 | 1 | 14461.2323 | 4.017 | 0.041844
875 | 53.3 | -0.04 | 1500 | 80 | 1580 | 9.81 | 0 | 0 | -63.2 | 0.015 | 365.2054 | 1.204 | 1.52 | 2.52 | 14.8056 | 505.4638 | 807.4692 | 11.955 | 0.26835 | 216.6844 | 8 | 0.92 | 29.4408 | 527.1263 | 4217.0107 | 14.1246 | 430 | 1 | 14124.5631 | 3.9235 | 0.04087
876 | 53.1 | -0.04 | 1500 | 80 | 1580 | 9.81 | 0 | 0 | -63.2 | 0.015 | 365.2054 | 1.204 | 1.52 | 2.52 | 14.75 | 501.6775 | 803.683 | 11.8543 | 0.26835 | 215.6683 | 8 | 0.92 | 29.3028 | 525.1484 | 4201.187 | 14.0056 | 430 | 1 | 14005.5812 | 3.8904 | 0.040525
877 | 53 | -0.01 | 1500 | 80 | 1580 | 9.81 | 0 | 0 | -15.8 | 0.015 | 365.2054 | 1.204 | 1.52 | 2.52 | 14.7222 | 499.7898 | 849.1952 | 12.502 | 0.26835 | 227.8815 | 8 | 0.92 | 30.9622 | 524.1594 | 4193.2752 | 14.7708 | 430 | 1 | 14770.8417 | 4.103 | 0.04274
878 | 53 | 0 | 1500 | 80 | 1580 | 9.81 | 0 | 0 | 0 | 0.015 | 365.2054 | 1.204 | 1.52 | 2.52 | 14.7222 | 499.7898 | 864.9952 | 12.7347 | 0.26835 | 232.1215 | 8 | 0.92 | 31.5382 | 524.1594 | 4193.2752 | 15.0457 | 430 | 1 | 15045.6658 | 4.1794 | 0.043535
879 | 53 | 0.01 | 1500 | 80 | 1580 | 9.81 | 0 | 0 | 15.8 | 0.015 | 365.2054 | 1.204 | 1.52 | 2.52 | 14.7222 | 499.7898 | 880.7952 | 12.9673 | 0.26835 | 236.3614 | 8 | 0.92 | 32.1143 | 524.1594 | 4193.2752 | 15.3205 | 430 | 1 | 15320.4899 | 4.2557 | 0.04433
880 | 53.1 | 0.04 | 1500 | 80 | 1580 | 9.81 | 0 | 0 | 63.2 | 0.015 | 365.2054 | 1.204 | 1.52 | 2.52 | 14.75 | 501.6775 | 930.083 | 13.7187 | 0.26835 | 249.5878 | 8 | 0.92 | 33.9114 | 525.1484 | 4201.187 | 16.2083 | 430 | 1 | 16208.3222 | 4.5023 | 0.046899
881 | 53.3 | 0.03 | 1500 | 80 | 1580 | 9.81 | 0 | 0 | 47.4 | 0.015 | 365.2054 | 1.204 | 1.52 | 2.52 | 14.8056 | 505.4638 | 918.0692 | 13.5925 | 0.26835 | 246.3639 | 8 | 0.92 | 33.4734 | 527.1263 | 4217.0107 | 16.0592 | 430 | 1 | 16059.221 | 4.4609 | 0.046468
882 | 53.3 | 0 | 1500 | 80 | 1580 | 9.81 | 0 | 0 | 0 | 0.015 | 365.2054 | 1.204 | 1.52 | 2.52 | 14.8056 | 505.4638 | 870.6692 | 12.8907 | 0.26835 | 233.6441 | 8 | 0.92 | 31.7451 | 527.1263 | 4217.0107 | 15.2301 | 430 | 1 | 15230.0819 | 4.2306 | 0.044069
883 | 53.3 | -0.03 | 1500 | 80 | 1580 | 9.81 | 0 | 0 | -47.4 | 0.015 | 365.2054 | 1.204 | 1.52 | 2.52 | 14.8056 | 505.4638 | 823.2692 | 12.189 | 0.26835 | 220.9243 | 8 | 0.92 | 30.0169 | 527.1263 | 4217.0107 | 14.4009 | 430 | 1 | 14400.9428 | 4.0003 | 0.041669
884 | 53.1 | -0.07 | 1500 | 80 | 1580 | 9.81 | 0 | 0 | -110.6 | 0.015 | 365.2054 | 1.204 | 1.52 | 2.52 | 14.75 | 501.6775 | 756.283 | 11.1552 | 0.26835 | 202.9485 | 8 | 0.92 | 27.5745 | 525.1484 | 4201.187 | 13.1796 | 430 | 1 | 13179.5533 | 3.661 | 0.038135
885 | 52.8 | -0.12 | 1500 | 80 | 1580 | 9.81 | 0 | 0 | -189.6 | 0.015 | 365.2054 | 1.204 | 1.52 | 2.52 | 14.6667 | 496.0249 | 671.6303 | 9.8506 | 0.26835 | 180.232 | 8 | 0.92 | 24.488 | 522.1814 | 4177.4515 | 11.6382 | 430 | 1 | 11638.2065 | 3.2328 | 0.033675
886 | 52.2 | -0.21 | 1500 | 80 | 1580 | 9.81 | 0 | 0 | -331.8 | 0.015 | 365.2054 | 1.204 | 1.52 | 2.52 | 14.5 | 484.8156 | 518.2211 | 7.5142 | 0.26835 | 139.0646 | 8 | 0.92 | 18.8947 | 516.2476 | 4129.9805 | 8.8778 | 430 | 1 | 8877.8422 | 2.4661 | 0.025688
887 | 51.3 | -0.28 | 1500 | 80 | 1580 | 9.81 | 0 | 0 | -442.4 | 0.015 | 365.2054 | 1.204 | 1.52 | 2.52 | 14.25 | 468.242 | 391.0474 | 5.5724 | 0.26835 | 104.9376 | 8 | 0.92 | 14.2578 | 507.3467 | 4058.7739 | 6.5837 | 430 | 1 | 6583.6787 | 1.8288 | 0.01905
888 | 50.2 | -0.29 | 1500 | 80 | 1580 | 9.81 | 0 | 0 | -458.2 | 0.015 | 365.2054 | 1.204 | 1.52 | 2.52 | 13.9444 | 448.3767 | 355.3822 | 4.9556 | 0.26835 | 95.3668 | 8 | 0.92 | 12.9574 | 496.468 | 3971.7437 | 5.8549 | 430 | 1 | 5854.9228 | 1.6264 | 0.016941
889 | 49.2 | -0.28 | 1500 | 80 | 1580 | 9.81 | 0 | 0 | -442.4 | 0.015 | 365.2054 | 1.204 | 1.52 | 2.52 | 13.6667 | 430.691 | 353.4965 | 4.8311 | 0.26835 | 94.8608 | 8 | 0.92 | 12.8887 | 486.5782 | 3892.6253 | 5.7078 | 430 | 1 | 5707.843 | 1.5855 | 0.016516
890 | 48.2 | -0.28 | 1500 | 80 | 1580 | 9.81 | 0 | 0 | -442.4 | 0.015 | 365.2054 | 1.204 | 1.52 | 2.52 | 13.3889 | 413.3612 | 336.1666 | 4.5009 | 0.26835 | 90.2103 | 8 | 0.92 | 12.2568 | 476.6884 | 3813.5069 | 5.3177 | 430 | 1 | 5317.6956 | 1.4771 | 0.015387
891 | 47.2 | -0.26 | 1500 | 80 | 1580 | 9.81 | 0 | 0 | -410.8 | 0.015 | 365.2054 | 1.204 | 1.52 | 2.52 | 13.1111 | 396.3872 | 350.7926 | 4.5993 | 0.26835 | 94.1352 | 8 | 0.92 | 12.7901 | 466.7986 | 3734.3885 | 5.4339 | 430 | 1 | 5433.9333 | 1.5094 | 0.015723
892 | 46.3 | -0.24 | 1500 | 80 | 1580 | 9.81 | 0 | 0 | -379.2 | 0.015 | 365.2054 | 1.204 | 1.52 | 2.52 | 12.8611 | 381.4149 | 367.4203 | 4.7254 | 0.26835 | 98.5972 | 8 | 0.92 | 13.3964 | 457.8977 | 3663.1819 | 5.583 | 430 | 1 | 5582.9786 | 1.5508 | 0.016154
893 | 45.5 | -0.19 | 1500 | 80 | 1580 | 9.81 | 0 | 0 | -300.2 | 0.015 | 365.2054 | 1.204 | 1.52 | 2.52 | 12.6389 | 368.3481 | 433.3535 | 5.4771 | 0.26835 | 116.2904 | 8 | 0.92 | 15.8003 | 449.9859 | 3599.8872 | 6.4711 | 430 | 1 | 6471.0621 | 1.7975 | 0.018724
894 | 44.9 | -0.17 | 1500 | 80 | 1580 | 9.81 | 0 | 0 | -268.6 | 0.015 | 365.2054 | 1.204 | 1.52 | 2.52 | 12.4722 | 358.6975 | 455.3029 | 5.6786 | 0.26835 | 122.1805 | 8 | 0.92 | 16.6006 | 444.052 | 3552.4161 | 6.7092 | 430 | 1 | 6709.1669 | 1.8637 | 0.019413
895 | 44.3 | -0.15 | 1500 | 80 | 1580 | 9.81 | 0 | 0 | -237 | 0.015 | 365.2054 | 1.204 | 1.52 | 2.52 | 12.3056 | 349.1749 | 477.3804 | 5.8744 | 0.26835 | 128.105 | 8 | 0.92 | 17.4056 | 438.1181 | 3504.9451 | 6.9405 | 430 | 1 | 6940.49 | 1.9279 | 0.020082
896 | 43.8 | -0.15 | 1500 | 80 | 1580 | 9.81 | 0 | 0 | -237 | 0.015 | 365.2054 | 1.204 | 1.52 | 2.52 | 12.1667 | 341.3374 | 469.5428 | 5.7128 | 0.26835 | 126.0018 | 8 | 0.92 | 17.1198 | 433.1732 | 3465.3859 | 6.7495 | 430 | 1 | 6749.4929 | 1.8749 | 0.01953
897 | 43.2 | -0.14 | 1500 | 80 | 1580 | 9.81 | 0 | 0 | -221.2 | 0.015 | 365.2054 | 1.204 | 1.52 | 2.52 | 12 | 332.0497 | 476.0551 | 5.7127 | 0.26835 | 127.7494 | 8 | 0.92 | 17.3573 | 427.2394 | 3417.9149 | 6.7494 | 430 | 1 | 6749.3641 | 1.8748 | 0.019529
898 | 42.8 | -0.11 | 1500 | 80 | 1580 | 9.81 | 0 | 0 | -173.8 | 0.015 | 365.2054 | 1.204 | 1.52 | 2.52 | 11.8889 | 325.9291 | 517.3345 | 6.1505 | 0.26835 | 138.8267 | 8 | 0.92 | 18.8623 | 423.2834 | 3386.2675 | 7.2667 | 430 | 1 | 7266.6977 | 2.0185 | 0.021026
899 | 42.4 | -0.11 | 1500 | 80 | 1580 | 9.81 | 0 | 0 | -173.8 | 0.015 | 365.2054 | 1.204 | 1.52 | 2.52 | 11.7778 | 319.8654 | 511.2709 | 6.0216 | 0.26835 | 137.1995 | 8 | 0.92 | 18.6412 | 419.3275 | 3354.6201 | 7.1144 | 430 | 1 | 7114.4079 | 1.9762 | 0.020586
900 | 42 | -0.1 | 1500 | 80 | 1580 | 9.81 | 0 | 0 | -158 | 0.015 | 365.2054 | 1.204 | 1.52 | 2.52 | 11.6667 | 313.8587 | 521.0642 | 6.0791 | 0.26835 | 139.8276 | 8 | 0.92 | 18.9983 | 415.3716 | 3322.9728 | 7.1823 | 430 | 1 | 7182.28 | 1.9951 | 0.020782
901 | 41.7 | -0.1 | 1500 | 80 | 1580 | 9.81 | 0 | 0 | -158 | 0.015 | 365.2054 | 1.204 | 1.52 | 2.52 | 11.5833 | 309.391 | 516.5965 | 5.9839 | 0.26835 | 138.6287 | 8 | 0.92 | 18.8354 | 412.4047 | 3299.2373 | 7.0698 | 430 | 1 | 7069.8359 | 1.9638 | 0.020457
902 | 41.3 | -0.14 | 1500 | 80 | 1580 | 9.81 | 0 | 0 | -221.2 | 0.015 | 365.2054 | 1.204 | 1.52 | 2.52 | 11.4722 | 303.4839 | 447.4894 | 5.1337 | 0.26835 | 120.0838 | 8 | 0.92 | 16.3157 | 408.4487 | 3267.5899 | 6.0653 | 430 | 1 | 6065.3327 | 1.6848 | 0.01755
903 | 40.7 | -0.24 | 1500 | 80 | 1580 | 9.81 | 0 | 0 | -379.2 | 0.015 | 365.2054 | 1.204 | 1.52 | 2.52 | 11.3056 | 294.7301 | 280.7355 | 3.1739 | 0.26835 | 75.3354 | 8 | 0.92 | 10.2358 | 402.5149 | 3220.1189 | 3.7498 | 430 | 1 | 3749.8473 | 1.0416 | 0.01085
904 | 39.6 | -0.32 | 1500 | 80 | 1580 | 9.81 | 0 | 0 | -505.6 | 0.015 | 365.2054 | 1.204 | 1.52 | 2.52 | 11 | 279.014 | 138.6194 | 1.5248 | 0.26835 | 37.1985 | 8 | 0.92 | 5.0541 | 391.6361 | 3133.0886 | 1.8015 | 430 | 1 | 1801.5285 | 0.50042 | 0.0052128
905 | 38.4 | -0.29 | 1500 | 80 | 1580 | 9.81 | 0 | 0 | -458.2 | 0.015 | 365.2054 | 1.204 | 1.52 | 2.52 | 10.6667 | 262.3603 | 169.3657 | 1.8066 | 0.26835 | 45.4493 | 8 | 0.92 | 6.1752 | 379.7683 | 3038.1465 | 2.1344 | 430 | 1 | 2134.4134 | 0.59289 | 0.006176
906 | 37.5 | -0.24 | 1500 | 80 | 1580 | 9.81 | 0 | 0 | -379.2 | 0.015 | 365.2054 | 1.204 | 1.52 | 2.52 | 10.4167 | 250.2063 | 236.2117 | 2.4605 | 0.26835 | 63.3874 | 8 | 0.92 | 8.6124 | 370.8675 | 2966.94 | 2.9071 | 430 | 1 | 2907.0633 | 0.80752 | 0.0084116
907 | 36.7 | -0.18 | 1500 | 80 | 1580 | 9.81 | 0 | 0 | -284.4 | 0.015 | 365.2054 | 1.204 | 1.52 | 2.52 | 10.1944 | 239.6447 | 320.4501 | 3.2668 | 0.26835 | 85.9928 | 8 | 0.92 | 11.6838 | 362.9557 | 2903.6453 | 3.8597 | 430 | 1 | 3859.6534 | 1.0721 | 0.011168
908 | 36.2 | -0.1 | 1500 | 80 | 1580 | 9.81 | 0 | 0 | -158 | 0.015 | 365.2054 | 1.204 | 1.52 | 2.52 | 10.0556 | 233.1593 | 440.3647 | 4.4281 | 0.26835 | 118.1719 | 8 | 0.92 | 16.056 | 358.0108 | 2864.0861 | 5.2317 | 430 | 1 | 5231.7015 | 1.4533 | 0.015138
909 | 36 | 0 | 1500 | 80 | 1580 | 9.81 | 0 | 0 | 0 | 0.015 | 365.2054 | 1.204 | 1.52 | 2.52 | 10 | 230.5901 | 595.7955 | 5.958 | 0.26835 | 159.8817 | 8 | 0.92 | 21.7231 | 356.0328 | 2848.2624 | 7.0392 | 430 | 1 | 7039.1719 | 1.9553 | 0.020368
910 | 36.2 | 0.14 | 1500 | 80 | 1580 | 9.81 | 0 | 0 | 221.2 | 0.015 | 365.2054 | 1.204 | 1.52 | 2.52 | 10.0556 | 233.1593 | 819.5647 | 8.2412 | 0.26835 | 219.9302 | 8 | 0.92 | 29.8818 | 358.0108 | 2864.0861 | 9.7367 | 430 | 1 | 9736.7424 | 2.7047 | 0.028173
911 | 37 | 0.25 | 1500 | 80 | 1580 | 9.81 | 0 | 0 | 395 | 0.015 | 365.2054 | 1.204 | 1.52 | 2.52 | 10.2778 | 243.5786 | 1003.784 | 10.3167 | 0.26835 | 269.3654 | 8 | 0.92 | 36.5986 | 365.9226 | 2927.3808 | 12.1889 | 430 | 1 | 12188.881 | 3.3858 | 0.035269
912 | 38 | 0.28 | 1500 | 80 | 1580 | 9.81 | 0 | 0 | 442.4 | 0.015 | 365.2054 | 1.204 | 1.52 | 2.52 | 10.5556 | 256.9229 | 1064.5283 | 11.2367 | 0.26835 | 285.6662 | 8 | 0.92 | 38.8133 | 375.8124 | 3006.4992 | 13.2759 | 430 | 1 | 13275.86 | 3.6877 | 0.038414
913 | 39 | 0.24 | 1500 | 80 | 1580 | 9.81 | 0 | 0 | 379.2 | 0.015 | 365.2054 | 1.204 | 1.52 | 2.52 | 10.8333 | 270.6231 | 1015.0285 | 10.9961 | 0.26835 | 272.3829 | 8 | 0.92 | 37.0085 | 385.7022 | 3085.6176 | 12.9917 | 430 | 1 | 12991.6614 | 3.6088 | 0.037592
914 | 39.7 | 0.17 | 1500 | 80 | 1580 | 9.81 | 0 | 0 | 268.6 | 0.015 | 365.2054 | 1.204 | 1.52 | 2.52 | 11.0278 | 280.4249 | 914.2304 | 10.0819 | 0.26835 | 245.3337 | 8 | 0.92 | 33.3334 | 392.6251 | 3141.0005 | 11.9115 | 430 | 1 | 11911.5423 | 3.3088 | 0.034466
915 | 40.2 | 0.14 | 1500 | 80 | 1580 | 9.81 | 0 | 0 | 221.2 | 0.015 | 365.2054 | 1.204 | 1.52 | 2.52 | 11.1667 | 287.533 | 873.9385 | 9.759 | 0.26835 | 234.5214 | 8 | 0.92 | 31.8643 | 397.57 | 3180.5597 | 11.53 | 430 | 1 | 11529.9851 | 3.2028 | 0.033362
916 | 40.7 | 0.14 | 1500 | 80 | 1580 | 9.81 | 0 | 0 | 221.2 | 0.015 | 365.2054 | 1.204 | 1.52 | 2.52 | 11.3056 | 294.7301 | 881.1355 | 9.9617 | 0.26835 | 236.4527 | 8 | 0.92 | 32.1267 | 402.5149 | 3220.1189 | 11.7695 | 430 | 1 | 11769.5254 | 3.2693 | 0.034055
917 | 41.2 | 0.14 | 1500 | 80 | 1580 | 9.81 | 0 | 0 | 221.2 | 0.015 | 365.2054 | 1.204 | 1.52 | 2.52 | 11.4444 | 302.0161 | 888.4215 | 10.1675 | 0.26835 | 238.4079 | 8 | 0.92 | 32.3924 | 407.4598 | 3259.6781 | 12.0126 | 430 | 1 | 12012.6306 | 3.3368 | 0.034759
918 | 41.7 | 0.15 | 1500 | 80 | 1580 | 9.81 | 0 | 0 | 237 | 0.015 | 365.2054 | 1.204 | 1.52 | 2.52 | 11.5833 | 309.391 | 911.5965 | 10.5593 | 0.26835 | 244.6269 | 8 | 0.92 | 33.2374 | 412.4047 | 3299.2373 | 12.4756 | 430 | 1 | 12475.5739 | 3.4654 | 0.036098
919 | 42.3 | 0.14 | 1500 | 80 | 1580 | 9.81 | 0 | 0 | 221.2 | 0.015 | 365.2054 | 1.204 | 1.52 | 2.52 | 11.75 | 318.3584 | 904.7639 | 10.631 | 0.26835 | 242.7934 | 8 | 0.92 | 32.9882 | 418.3385 | 3346.7083 | 12.5602 | 430 | 1 | 12560.2261 | 3.489 | 0.036343
920 | 42.7 | 0.13 | 1500 | 80 | 1580 | 9.81 | 0 | 0 | 205.4 | 0.015 | 365.2054 | 1.204 | 1.52 | 2.52 | 11.8611 | 324.4079 | 895.0133 | 10.6159 | 0.26835 | 240.1768 | 8 | 0.92 | 32.6327 | 422.2945 | 3378.3557 | 12.5424 | 430 | 1 | 12542.3584 | 3.484 | 0.036292
921 | 43.2 | 0.12 | 1500 | 80 | 1580 | 9.81 | 0 | 0 | 189.6 | 0.015 | 365.2054 | 1.204 | 1.52 | 2.52 | 12 | 332.0497 | 886.8551 | 10.6423 | 0.26835 | 237.9876 | 8 | 0.92 | 32.3353 | 427.2394 | 3417.9149 | 12.5736 | 430 | 1 | 12573.5607 | 3.4927 | 0.036382
922 | 43.6 | 0.11 | 1500 | 80 | 1580 | 9.81 | 0 | 0 | 173.8 | 0.015 | 365.2054 | 1.204 | 1.52 | 2.52 | 12.1111 | 338.2273 | 877.2327 | 10.6243 | 0.26835 | 235.4054 | 8 | 0.92 | 31.9844 | 431.1953 | 3449.5622 | 12.5523 | 430 | 1 | 12552.295 | 3.4867 | 0.03632
923 | 44 | 0.08 | 1500 | 80 | 1580 | 9.81 | 0 | 0 | 126.4 | 0.015 | 365.2054 | 1.204 | 1.52 | 2.52 | 12.2222 | 344.4617 | 836.0672 | 10.2186 | 0.26835 | 224.3586 | 8 | 0.92 | 30.4835 | 435.1512 | 3481.2096 | 12.073 | 430 | 1 | 12073.0135 | 3.3536 | 0.034933
924 | 44.2 | 0.01 | 1500 | 80 | 1580 | 9.81 | 0 | 0 | 15.8 | 0.015 | 365.2054 | 1.204 | 1.52 | 2.52 | 12.2778 | 347.6003 | 728.6057 | 8.9457 | 0.26835 | 195.5214 | 8 | 0.92 | 26.5654 | 437.1292 | 3497.0333 | 10.5691 | 430 | 1 | 10569.0683 | 2.9359 | 0.030582
925 | 44.1 | -0.01 | 1500 | 80 | 1580 | 9.81 | 0 | 0 | -15.8 | 0.015 | 365.2054 | 1.204 | 1.52 | 2.52 | 12.25 | 346.0292 | 695.4347 | 8.5191 | 0.26835 | 186.6199 | 8 | 0.92 | 25.356 | 436.1402 | 3489.1214 | 10.0651 | 430 | 1 | 10065.0694 | 2.7959 | 0.029123
926 | 44.1 | 0 | 1500 | 80 | 1580 | 9.81 | 0 | 0 | 0 | 0.015 | 365.2054 | 1.204 | 1.52 | 2.52 | 12.25 | 346.0292 | 711.2347 | 8.7126 | 0.26835 | 190.8598 | 8 | 0.92 | 25.932 | 436.1402 | 3489.1214 | 10.2937 | 430 | 1 | 10293.7438 | 2.8594 | 0.029785
927 | 44.1 | 0.03 | 1500 | 80 | 1580 | 9.81 | 0 | 0 | 47.4 | 0.015 | 365.2054 | 1.204 | 1.52 | 2.52 | 12.25 | 346.0292 | 758.6347 | 9.2933 | 0.26835 | 203.5796 | 8 | 0.92 | 27.6603 | 436.1402 | 3489.1214 | 10.9798 | 430 | 1 | 10979.7669 | 3.0499 | 0.03177
928 | 44.3 | 0.04 | 1500 | 80 | 1580 | 9.81 | 0 | 0 | 63.2 | 0.015 | 365.2054 | 1.204 | 1.52 | 2.52 | 12.3056 | 349.1749 | 777.5804 | 9.5686 | 0.26835 | 208.6637 | 8 | 0.92 | 28.351 | 438.1181 | 3504.9451 | 11.305 | 430 | 1 | 11305.0077 | 3.1403 | 0.032711
929 | 44.4 | 0.03 | 1500 | 80 | 1580 | 9.81 | 0 | 0 | 47.4 | 0.015 | 365.2054 | 1.204 | 1.52 | 2.52 | 12.3333 | 350.7531 | 763.3586 | 9.4148 | 0.26835 | 204.8473 | 8 | 0.92 | 27.8325 | 439.1071 | 3512.8569 | 11.1233 | 430 | 1 | 11123.2935 | 3.0898 | 0.032185
930 | 44.5 | 0 | 1500 | 80 | 1580 | 9.81 | 0 | 0 | 0 | 0.015 | 365.2054 | 1.204 | 1.52 | 2.52 | 12.3611 | 352.3349 | 717.5403 | 8.8696 | 0.26835 | 192.5519 | 8 | 0.92 | 26.1619 | 440.0961 | 3520.7688 | 10.4792 | 430 | 1 | 10479.2008 | 2.9109 | 0.030322
931 | 44.4 | -0.03 | 1500 | 80 | 1580 | 9.81 | 0 | 0 | -47.4 | 0.015 | 365.2054 | 1.204 | 1.52 | 2.52 | 12.3333 | 350.7531 | 668.5586 | 8.2456 | 0.26835 | 179.4077 | 8 | 0.92 | 24.376 | 439.1071 | 3512.8569 | 9.7419 | 430 | 1 | 9741.9136 | 2.7061 | 0.028188
932 | 44.3 | -0.04 | 1500 | 80 | 1580 | 9.81 | 0 | 0 | -63.2 | 0.015 | 365.2054 | 1.204 | 1.52 | 2.52 | 12.3056 | 349.1749 | 651.1804 | 8.0131 | 0.26835 | 174.7443 | 8 | 0.92 | 23.7424 | 438.1181 | 3504.9451 | 9.4673 | 430 | 1 | 9467.316 | 2.6298 | 0.027394
933 | 44.1 | -0.08 | 1500 | 80 | 1580 | 9.81 | 0 | 0 | -126.4 | 0.015 | 365.2054 | 1.204 | 1.52 | 2.52 | 12.25 | 346.0292 | 584.8347 | 7.1642 | 0.26835 | 156.9404 | 8 | 0.92 | 21.3234 | 436.1402 | 3489.1214 | 8.4643 | 430 | 1 | 8464.3487 | 2.3512 | 0.024492
934 | 43.7 | -0.11 | 1500 | 80 | 1580 | 9.81 | 0 | 0 | -173.8 | 0.015 | 365.2054 | 1.204 | 1.52 | 2.52 | 12.1389 | 339.7805 | 531.186 | 6.448 | 0.26835 | 142.5438 | 8 | 0.92 | 19.3674 | 432.1843 | 3457.4741 | 7.6182 | 430 | 1 | 7618.1562 | 2.1162 | 0.022043
935 | 43.3 | -0.11 | 1500 | 80 | 1580 | 9.81 | 0 | 0 | -173.8 | 0.015 | 365.2054 | 1.204 | 1.52 | 2.52 | 12.0278 | 333.5888 | 524.9942 | 6.3145 | 0.26835 | 140.8822 | 8 | 0.92 | 19.1416 | 428.2283 | 3425.8267 | 7.4604 | 430 | 1 | 7460.4366 | 2.0723 | 0.021587
936 | 42.9 | -0.11 | 1500 | 80 | 1580 | 9.81 | 0 | 0 | -173.8 | 0.015 | 365.2054 | 1.204 | 1.52 | 2.52 | 11.9167 | 327.4539 | 518.8594 | 6.1831 | 0.26835 | 139.2359 | 8 | 0.92 | 18.9179 | 424.2724 | 3394.1793 | 7.3051 | 430 | 1 | 7305.1442 | 2.0292 | 0.021138
937 | 42.5 | -0.15 | 1500 | 80 | 1580 | 9.81 | 0 | 0 | -237 | 0.015 | 365.2054 | 1.204 | 1.52 | 2.52 | 11.8056 | 321.376 | 449.5815 | 5.3076 | 0.26835 | 120.6452 | 8 | 0.92 | 16.392 | 420.3165 | 3362.532 | 6.2707 | 430 | 1 | 6270.7454 | 1.7419 | 0.018145
938 | 41.8 | -0.22 | 1500 | 80 | 1580 | 9.81 | 0 | 0 | -347.6 | 0.015 | 365.2054 | 1.204 | 1.52 | 2.52 | 11.6111 | 310.8767 | 328.4821 | 3.814 | 0.26835 | 88.1482 | 8 | 0.92 | 11.9767 | 413.3936 | 3307.1491 | 4.5062 | 430 | 1 | 4506.194 | 1.2517 | 0.013039
939 | 40.9 | -0.28 | 1500 | 80 | 1580 | 9.81 | 0 | 0 | -442.4 | 0.015 | 365.2054 | 1.204 | 1.52 | 2.52 | 11.3611 | 297.6338 | 220.4392 | 2.5044 | 0.26835 | 59.1549 | 8 | 0.92 | 8.0373 | 404.4928 | 3235.9425 | 2.9589 | 430 | 1 | 2958.9255 | 0.82192 | 0.0085617
940 | 39.8 | -0.31 | 1500 | 80 | 1580 | 9.81 | 0 | 0 | -489.8 | 0.015 | 365.2054 | 1.204 | 1.52 | 2.52 | 11.0556 | 281.8394 | 157.2449 | 1.7384 | 0.26835 | 42.1967 | 8 | 0.92 | 5.7332 | 393.614 | 3148.9123 | 2.0539 | 430 | 1 | 2053.91 | 0.57053 | 0.005943
941 | 38.7 | -0.29 | 1500 | 80 | 1580 | 9.81 | 0 | 0 | -458.2 | 0.015 | 365.2054 | 1.204 | 1.52 | 2.52 | 10.75 | 266.4757 | 173.4811 | 1.8649 | 0.26835 | 46.5537 | 8 | 0.92 | 6.3252 | 382.7353 | 3061.8821 | 2.2034 | 430 | 1 | 2203.3575 | 0.61204 | 0.0063755
942 | 37.7 | -0.28 | 1500 | 80 | 1580 | 9.81 | 0 | 0 | -442.4 | 0.015 | 365.2054 | 1.204 | 1.52 | 2.52 | 10.4722 | 252.8822 | 175.6877 | 1.8398 | 0.26835 | 47.1458 | 8 | 0.92 | 6.4057 | 372.8455 | 2982.7637 | 2.1737 | 430 | 1 | 2173.7244 | 0.60381 | 0.0062897
943 | 36.7 | -0.25 | 1500 | 80 | 1580 | 9.81 | 0 | 0 | -395 | 0.015 | 365.2054 | 1.204 | 1.52 | 2.52 | 10.1944 | 239.6447 | 209.8501 | 2.1393 | 0.26835 | 56.3133 | 8 | 0.92 | 7.6513 | 362.9557 | 2903.6453 | 2.5275 | 430 | 1 | 2527.5343 | 0.70209 | 0.0073135
944 | 35.9 | -0.19 | 1500 | 80 | 1580 | 9.81 | 0 | 0 | -300.2 | 0.015 | 365.2054 | 1.204 | 1.52 | 2.52 | 9.9722 | 229.3108 | 294.3162 | 2.935 | 0.26835 | 78.9798 | 8 | 0.92 | 10.7309 | 355.0438 | 2840.3505 | 3.4676 | 430 | 1 | 3467.6121 | 0.96323 | 0.010034
945 | 35.3 | -0.14 | 1500 | 80 | 1580 | 9.81 | 0 | 0 | -221.2 | 0.015 | 365.2054 | 1.204 | 1.52 | 2.52 | 9.8056 | 221.7099 | 365.7153 | 3.586 | 0.26835 | 98.1397 | 8 | 0.92 | 13.3342 | 349.1099 | 2792.8795 | 4.2368 | 430 | 1 | 4236.8168 | 1.1769 | 0.012259
946 | 34.9 | -0.1 | 1500 | 80 | 1580 | 9.81 | 0 | 0 | -158 | 0.015 | 365.2054 | 1.204 | 1.52 | 2.52 | 9.6944 | 216.7138 | 423.9192 | 4.1097 | 0.26835 | 113.7587 | 8 | 0.92 | 15.4563 | 345.154 | 2761.2321 | 4.8555 | 430 | 1 | 4855.4596 | 1.3487 | 0.014049
947 | 34.6 | -0.07 | 1500 | 80 | 1580 | 9.81 | 0 | 0 | -110.6 | 0.015 | 365.2054 | 1.204 | 1.52 | 2.52 | 9.6111 | 213.004 | 467.6095 | 4.4942 | 0.26835 | 125.483 | 8 | 0.92 | 17.0493 | 342.1871 | 2737.4966 | 5.3098 | 430 | 1 | 5309.8375 | 1.475 | 0.015364
948 | 34.4 | -0.06 | 1500 | 80 | 1580 | 9.81 | 0 | 0 | -94.8 | 0.015 | 365.2054 | 1.204 | 1.52 | 2.52 | 9.5556 | 210.5487 | 480.9541 | 4.5958 | 0.26835 | 129.064 | 8 | 0.92 | 17.5359 | 340.2091 | 2721.6729 | 5.4298 | 430 | 1 | 5429.8011 | 1.5083 | 0.015711
949 | 34.2 | -0.07 | 1500 | 80 | 1580 | 9.81 | 0 | 0 | -110.6 | 0.015 | 365.2054 | 1.204 | 1.52 | 2.52 | 9.5 | 208.1075 | 462.713 | 4.3958 | 0.26835 | 124.169 | 8 | 0.92 | 16.8708 | 338.2312 | 2705.8493 | 5.1935 | 430 | 1 | 5193.494 | 1.4426 | 0.015027
950 | 33.9 | -0.08 | 1500 | 80 | 1580 | 9.81 | 0 | 0 | -126.4 | 0.015 | 365.2054 | 1.204 | 1.52 | 2.52 | 9.4167 | 204.4726 | 443.278 | 4.1742 | 0.26835 | 118.9536 | 8 | 0.92 | 16.1622 | 335.2642 | 2682.1137 | 4.9317 | 430 | 1 | 4931.712 | 1.3699 | 0.01427
951 | 33.6 | -0.08 | 1500 | 80 | 1580 | 9.81 | 0 | 0 | -126.4 | 0.015 | 365.2054 | 1.204 | 1.52 | 2.52 | 9.3333 | 200.8696 | 439.675 | 4.1036 | 0.26835 | 117.9868 | 8 | 0.92 | 16.0308 | 332.2973 | 2658.3782 | 4.8483 | 430 | 1 | 4848.3382 | 1.3468 | 0.014029
952 | 33.3 | -0.08 | 1500 | 80 | 1580 | 9.81 | 0 | 0 | -126.4 | 0.015 | 365.2054 | 1.204 | 1.52 | 2.52 | 9.25 | 197.2986 | 436.1041 | 4.034 | 0.26835 | 117.0285 | 8 | 0.92 | 15.9006 | 329.3303 | 2634.6427 | 4.766 | 430 | 1 | 4766.0239 | 1.3239 | 0.013791
953 | 33 | -0.07 | 1500 | 80 | 1580 | 9.81 | 0 | 0 | -110.6 | 0.015 | 365.2054 | 1.204 | 1.52 | 2.52 | 9.1667 | 193.7597 | 448.3652 | 4.11 | 0.26835 | 120.3188 | 8 | 0.92 | 16.3477 | 326.3634 | 2610.9072 | 4.8559 | 430 | 1 | 4855.8765 | 1.3489 | 0.014051
954 | 32.8 | -0.08 | 1500 | 80 | 1580 | 9.81 | 0 | 0 | -126.4 | 0.015 | 365.2054 | 1.204 | 1.52 | 2.52 | 9.1111 | 191.4182 | 430.2237 | 3.9198 | 0.26835 | 115.4505 | 8 | 0.92 | 15.6862 | 324.3854 | 2595.0835 | 4.6312 | 430 | 1 | 4631.1621 | 1.2864 | 0.0134
955 | 32.4 | -0.12 | 1500 | 80 | 1580 | 9.81 | 0 | 0 | -189.6 | 0.015 | 365.2054 | 1.204 | 1.52 | 2.52 | 9 | 186.778 | 362.3834 | 3.2615 | 0.26835 | 97.2456 | 8 | 0.92 | 13.2127 | 320.4295 | 2563.4361 | 3.8533 | 430 | 1 | 3853.3206 | 1.0704 | 0.01115
956 | 31.9 | -0.14 | 1500 | 80 | 1580 | 9.81 | 0 | 0 | -221.2 | 0.015 | 365.2054 | 1.204 | 1.52 | 2.52 | 8.8611 | 181.0577 | 325.0631 | 2.8804 | 0.26835 | 87.2307 | 8 | 0.92 | 11.852 | 315.4846 | 2523.8769 | 3.4031 | 430 | 1 | 3403.1433 | 0.94532 | 0.0098471
957 | 31.4 | -0.12 | 1500 | 80 | 1580 | 9.81 | 0 | 0 | -189.6 | 0.015 | 365.2054 | 1.204 | 1.52 | 2.52 | 8.7222 | 175.4264 | 351.0318 | 3.0618 | 0.26835 | 94.1994 | 8 | 0.92 | 12.7988 | 310.5397 | 2484.3177 | 3.6174 | 430 | 1 | 3617.412 | 1.0048 | 0.010467
958 | 31 | -0.11 | 1500 | 80 | 1580 | 9.81 | 0 | 0 | -173.8 | 0.015 | 365.2054 | 1.204 | 1.52 | 2.52 | 8.6111 | 170.9854 | 362.3908 | 3.1206 | 0.26835 | 97.2476 | 8 | 0.92 | 13.213 | 306.5838 | 2452.6704 | 3.6869 | 430 | 1 | 3686.8947 | 1.0241 | 0.010668
959 | 30.6 | -0.1 | 1500 | 80 | 1580 | 9.81 | 0 | 0 | -158 | 0.015 | 365.2054 | 1.204 | 1.52 | 2.52 | 8.5 | 166.6013 | 373.8068 | 3.1774 | 0.26835 | 100.311 | 8 | 0.92 | 13.6292 | 302.6279 | 2421.023 | 3.754 | 430 | 1 | 3753.9668 | 1.0428 | 0.010862
960 | 30.3 | -0.11 | 1500 | 80 | 1580 | 9.81 | 0 | 0 | -173.8 | 0.015 | 365.2054 | 1.204 | 1.52 | 2.52 | 8.4167 | 163.3507 | 354.7561 | 2.9859 | 0.26835 | 95.1988 | 8 | 0.92 | 12.9346 | 299.6609 | 2397.2875 | 3.5277 | 430 | 1 | 3527.7218 | 0.97992 | 0.010208
961 | 29.8 | -0.17 | 1500 | 80 | 1580 | 9.81 | 0 | 0 | -268.6 | 0.015 | 365.2054 | 1.204 | 1.52 | 2.52 | 8.2778 | 158.004 | 254.6095 | 2.1076 | 0.26835 | 68.3244 | 8 | 0.92 | 9.2832 | 294.716 | 2357.7283 | 2.4901 | 430 | 1 | 2490.0762 | 0.69169 | 0.0072051
962 | 29.1 | -0.18 | 1500 | 80 | 1580 | 9.81 | 0 | 0 | -284.4 | 0.015 | 365.2054 | 1.204 | 1.52 | 2.52 | 8.0833 | 150.6682 | 231.4736 | 1.8711 | 0.26835 | 62.1159 | 8 | 0.92 | 8.4397 | 287.7932 | 2302.3454 | 2.2106 | 430 | 1 | 2210.6315 | 0.61406 | 0.0063965
963 | 28.5 | -0.19 | 1500 | 80 | 1580 | 9.81 | 0 | 0 | -300.2 | 0.015 | 365.2054 | 1.204 | 1.52 | 2.52 | 7.9167 | 144.5191 | 209.5246 | 1.6587 | 0.26835 | 56.2259 | 8 | 0.92 | 7.6394 | 281.8593 | 2254.8744 | 1.9598 | 430 | 1 | 1959.7544 | 0.54438 | 0.0056706
964 | 27.7 | -0.24 | 1500 | 80 | 1580 | 9.81 | 0 | 0 | -379.2 | 0.015 | 365.2054 | 1.204 | 1.52 | 2.52 | 7.6944 | 136.5196 | 122.5251 | 0.94276 | 0.26835 | 32.8796 | 8 | 0.92 | 4.4673 | 273.9475 | 2191.5797 | 1.1138 | 430 | 1 | 1113.8497 | 0.3094 | 0.0032229
965 | 26.8 | -0.26 | 1500 | 80 | 1580 | 9.81 | 0 | 0 | -410.8 | 0.015 | 365.2054 | 1.204 | 1.52 | 2.52 | 7.4444 | 127.7925 | 82.1979 | 0.61192 | 0.26835 | 22.0578 | 8 | 0.92 | 2.997 | 265.0466 | 2120.3731 | 0.72297 | 430 | 1 | 722.965 | 0.20082 | 0.0020919
966 | 25.8 | -0.26 | 1500 | 80 | 1580 | 9.81 | 0 | 0 | -410.8 | 0.015 | 365.2054 | 1.204 | 1.52 | 2.52 | 7.1667 | 118.4336 | 72.8391 | 0.52201 | 0.26835 | 19.5464 | 8 | 0.92 | 2.6558 | 255.1568 | 2041.2547 | 0.61675 | 430 | 1 | 616.7454 | 0.17132 | 0.0017846
967 | 24.9 | -0.22 | 1500 | 80 | 1580 | 9.81 | 0 | 0 | -347.6 | 0.015 | 365.2054 | 1.204 | 1.52 | 2.52 | 6.9167 | 110.3149 | 127.9204 | 0.88478 | 0.26835 | 34.3274 | 8 | 0.92 | 4.6641 | 246.256 | 1970.0481 | 1.0453 | 430 | 1 | 1045.348 | 0.29037 | 0.0030247
968 | 24.2 | -0.15 | 1500 | 80 | 1580 | 9.81 | 0 | 0 | -237 | 0.015 | 365.2054 | 1.204 | 1.52 | 2.52 | 6.7222 | 104.1997 | 232.4051 | 1.5623 | 0.26835 | 62.3659 | 8 | 0.92 | 8.4736 | 239.3332 | 1914.6653 | 1.8458 | 430 | 1 | 1845.7925 | 0.51272 | 0.0053408
969 | 23.8 | -0.11 | 1500 | 80 | 1580 | 9.81 | 0 | 0 | -173.8 | 0.015 | 365.2054 | 1.204 | 1.52 | 2.52 | 6.6111 | 100.7835 | 292.189 | 1.9317 | 0.26835 | 78.4089 | 8 | 0.92 | 10.6534 | 235.3772 | 1883.0179 | 2.2822 | 430 | 1 | 2282.2468 | 0.63396 | 0.0066037
970 | 23.4 | -0.13 | 1500 | 80 | 1580 | 9.81 | 0 | 0 | -205.4 | 0.015 | 365.2054 | 1.204 | 1.52 | 2.52 | 6.5 | 97.4243 | 257.2297 | 1.672 | 0.26835 | 69.0276 | 8 | 0.92 | 9.3788 | 231.4213 | 1851.3705 | 1.9754 | 430 | 1 | 1975.4174 | 0.54873 | 0.0057159
971 | 22.9 | -0.17 | 1500 | 80 | 1580 | 9.81 | 0 | 0 | -268.6 | 0.015 | 365.2054 | 1.204 | 1.52 | 2.52 | 6.3611 | 93.3054 | 189.9108 | 1.208 | 0.26835 | 50.9626 | 8 | 0.92 | 6.9243 | 226.4764 | 1811.8113 | 1.4273 | 430 | 1 | 1427.2727 | 0.39646 | 0.0041298
972 | 22.2 | -0.25 | 1500 | 80 | 1580 | 9.81 | 0 | 0 | -395 | 0.015 | 365.2054 | 1.204 | 1.52 | 2.52 | 6.1667 | 87.6883 | 57.8937 | 0.35701 | 0.26835 | 15.5358 | 8 | 0.92 | 2.1108 | 219.5536 | 1756.4285 | 0.4218 | 430 | 1 | 421.7997 | 0.11717 | 0.0012205
973 | 21.1 | -0.36 | 1500 | 80 | 1580 | 9.81 | 0 | 0 | -568.8 | 0.015 | 365.2054 | 1.204 | 1.52 | 2.52 | 5.8611 | 79.2137 | -124.3808 | -0.72901 | 0.26835 | -33.3776 | 8 | 0.92 | -4.535 | 208.6748 | 1669.3982 | -0.86131 | 430 | 1 | -861.3065 | -0.23925 | -0.0024922
974 | 19.6 | -0.42 | 1500 | 80 | 1580 | 9.81 | 0 | 0 | -663.6 | 0.015 | 365.2054 | 1.204 | 1.52 | 2.52 | 5.4444 | 68.3515 | -230.0431 | -1.2525 | 0.26835 | -61.7321 | 8 | 0.92 | -8.3875 | 193.8401 | 1550.7206 | -1.4797 | 430 | 1 | -1479.7459 | -0.41104 | -0.0042817
975 | 18.1 | -0.5 | 1500 | 80 | 1580 | 9.81 | 0 | 0 | -790 | 0.015 | 365.2054 | 1.204 | 1.52 | 2.52 | 5.0278 | 58.2898 | -366.5047 | -1.8427 | 0.26835 | -98.3515 | 8 | 0.92 | -13.363 | 179.0054 | 1432.043 | -2.1771 | 430 | 1 | -2177.1082 | -0.60475 | -0.0062995
976 | 16 | -0.57 | 1500 | 80 | 1580 | 9.81 | 0 | 0 | -900.6 | 0.015 | 365.2054 | 1.204 | 1.52 | 2.52 | 4.4444 | 45.5487 | -489.8459 | -2.1771 | 0.26835 | -131.4501 | 8 | 0.92 | -17.8601 | 158.2368 | 1265.8944 | -2.5722 | 430 | 1 | -2572.1797 | -0.71449 | -0.0074426
977 | 14 | -0.56 | 1500 | 80 | 1580 | 9.81 | 0 | 0 | -884.8 | 0.015 | 365.2054 | 1.204 | 1.52 | 2.52 | 3.8889 | 34.8732 | -484.7214 | -1.885 | 0.26835 | -130.075 | 8 | 0.92 | -17.6732 | 138.4572 | 1107.6576 | -2.2271 | 430 | 1 | -2227.112 | -0.61864 | -0.0064442
978 | 12 | -0.51 | 1500 | 80 | 1580 | 9.81 | 0 | 0 | -805.8 | 0.015 | 365.2054 | 1.204 | 1.52 | 2.52 | 3.3333 | 25.6211 | -414.9734 | -1.3832 | 0.26835 | -111.3581 | 8 | 0.92 | -15.1302 | 118.6776 | 949.4208 | -1.6343 | 430 | 1 | -1634.2685 | -0.45396 | -0.0047288
979 | 10.3 | -0.49 | 1500 | 80 | 1580 | 9.81 | 0 | 0 | -774.2 | 0.015 | 365.2054 | 1.204 | 1.52 | 2.52 | 2.8611 | 18.876 | -390.1186 | -1.1162 | 0.26835 | -104.6883 | 8 | 0.92 | -14.224 | 101.8649 | 814.9195 | -1.3187 | 430 | 1 | -1318.7294 | -0.36631 | -0.0038158
980 | 8.5 | -0.53 | 1500 | 80 | 1580 | 9.81 | 0 | 0 | -837.4 | 0.015 | 365.2054 | 1.204 | 1.52 | 2.52 | 2.3611 | 12.855 | -459.3395 | -1.0846 | 0.26835 | -123.2638 | 8 | 0.92 | -16.7478 | 84.0633 | 672.5064 | -1.2814 | 430 | 1 | -1281.3701 | -0.35594 | -0.0037077
981 | 6.5 | -0.54 | 1500 | 80 | 1580 | 9.81 | 0 | 0 | -853.2 | 0.015 | 365.2054 | 1.204 | 1.52 | 2.52 | 1.8056 | 7.5173 | -480.4773 | -0.86753 | 0.26835 | -128.9361 | 8 | 0.92 | -17.5185 | 64.2837 | 514.2696 | -1.025 | 430 | 1 | -1024.9626 | -0.28471 | -0.0029657
982 | 4.6 | -0.47 | 1500 | 80 | 1580 | 9.81 | 0 | 0 | -742.6 | 0.015 | 365.2054 | 1.204 | 1.52 | 2.52 | 1.2778 | 3.7649 | -373.6297 | -0.47742 | 0.26835 | -100.2635 | 8 | 0.92 | -13.6228 | 45.4931 | 363.9446 | -0.56405 | 430 | 1 | -564.0545 | -0.15668 | -0.0016321
983 | 3.1 | -0.38 | 1500 | 80 | 1580 | 9.81 | 0 | 0 | -600.4 | 0.015 | 365.2054 | 1.204 | 1.52 | 2.52 | 0.86111 | 1.7099 | -233.4847 | -0.20106 | 0.26835 | -62.6556 | 8 | 0.92 | -8.513 | 30.6584 | 245.267 | -0.23754 | 430 | 1 | -237.5429 | -0.065984 | -0.00068733
984 | 1.9 | -0.29 | 1500 | 80 | 1580 | 9.81 | 0 | 0 | -458.2 | 0.015 | 365.2054 | 1.204 | 1.52 | 2.52 | 0.52778 | 0.64231 | -92.3523 | -0.048741 | 0.26835 | -24.7827 | 8 | 0.92 | -3.3672 | 18.7906 | 150.325 | -0.057587 | 430 | 1 | -57.5868 | -0.015996 | -0.00016663
985 | 1 | -0.26 | 1500 | 80 | 1580 | 9.81 | 0 | 0 | -410.8 | 0.015 | 365.2054 | 1.204 | 1.52 | 2.52 | 0.27778 | 0.17792 | -45.4166 | -0.012616 | 0.26835 | -12.1876 | 8 | 0.92 | -1.6559 | 9.8898 | 79.1184 | -0.014905 | 430 | 1 | -14.9052 | -0.0041403 | -4.3128e-05
986 | 0 | -0.14 | 1500 | 80 | 1580 | 9.81 | 0 | 0 | -221.2 | 0.015 | 365.2054 | 1.204 | 1.52 | 2.52 | 0 | 0 | 144.0054 | 0 | 0.26835 | 38.6439 | 8 | 0.92 | 5.2505 | 0 | 0 | 0 | 430 | 1 | 0 | 0 | 0
987 | 0 | 0 | 1500 | 80 | 1580 | 9.81 | 0 | 0 | 0 | 0.015 | 365.2054 | 1.204 | 1.52 | 2.52 | 0 | 0 | 365.2054 | 0 | 0.26835 | 98.0029 | 8 | 0.92 | 13.3156 | 0 | 0 | 0 | 430 | 1 | 0 | 0 | 0
988 | 0 | 0 | 1500 | 80 | 1580 | 9.81 | 0 | 0 | 0 | 0.015 | 365.2054 | 1.204 | 1.52 | 2.52 | 0 | 0 | 365.2054 | 0 | 0.26835 | 98.0029 | 8 | 0.92 | 13.3156 | 0 | 0 | 0 | 430 | 1 | 0 | 0 | 0
989 | 0 | 0 | 1500 | 80 | 1580 | 9.81 | 0 | 0 | 0 | 0.015 | 365.2054 | 1.204 | 1.52 | 2.52 | 0 | 0 | 365.2054 | 0 | 0.26835 | 98.0029 | 8 | 0.92 | 13.3156 | 0 | 0 | 0 | 430 | 1 | 0 | 0 | 0
990 | 0 | 0 | 1500 | 80 | 1580 | 9.81 | 0 | 0 | 0 | 0.015 | 365.2054 | 1.204 | 1.52 | 2.52 | 0 | 0 | 365.2054 | 0 | 0.26835 | 98.0029 | 8 | 0.92 | 13.3156 | 0 | 0 | 0 | 430 | 1 | 0 | 0 | 0
991 | 0 | 0 | 1500 | 80 | 1580 | 9.81 | 0 | 0 | 0 | 0.015 | 365.2054 | 1.204 | 1.52 | 2.52 | 0 | 0 | 365.2054 | 0 | 0.26835 | 98.0029 | 8 | 0.92 | 13.3156 | 0 | 0 | 0 | 430 | 1 | 0 | 0 | 0
992 | 0 | 0 | 1500 | 80 | 1580 | 9.81 | 0 | 0 | 0 | 0.015 | 365.2054 | 1.204 | 1.52 | 2.52 | 0 | 0 | 365.2054 | 0 | 0.26835 | 98.0029 | 8 | 0.92 | 13.3156 | 0 | 0 | 0 | 430 | 1 | 0 | 0 | 0
993 | 0 | 0 | 1500 | 80 | 1580 | 9.81 | 0 | 0 | 0 | 0.015 | 365.2054 | 1.204 | 1.52 | 2.52 | 0 | 0 | 365.2054 | 0 | 0.26835 | 98.0029 | 8 | 0.92 | 13.3156 | 0 | 0 | 0 | 430 | 1 | 0 | 0 | 0
994 | 0 | 0 | 1500 | 80 | 1580 | 9.81 | 0 | 0 | 0 | 0.015 | 365.2054 | 1.204 | 1.52 | 2.52 | 0 | 0 | 365.2054 | 0 | 0.26835 | 98.0029 | 8 | 0.92 | 13.3156 | 0 | 0 | 0 | 430 | 1 | 0 | 0 | 0
995 | 0 | 0 | 1500 | 80 | 1580 | 9.81 | 0 | 0 | 0 | 0.015 | 365.2054 | 1.204 | 1.52 | 2.52 | 0 | 0 | 365.2054 | 0 | 0.26835 | 98.0029 | 8 | 0.92 | 13.3156 | 0 | 0 | 0 | 430 | 1 | 0 | 0 | 0
996 | 0 | 0 | 1500 | 80 | 1580 | 9.81 | 0 | 0 | 0 | 0.015 | 365.2054 | 1.204 | 1.52 | 2.52 | 0 | 0 | 365.2054 | 0 | 0.26835 | 98.0029 | 8 | 0.92 | 13.3156 | 0 | 0 | 0 | 430 | 1 | 0 | 0 | 0
997 | 0 | 0 | 1500 | 80 | 1580 | 9.81 | 0 | 0 | 0 | 0.015 | 365.2054 | 1.204 | 1.52 | 2.52 | 0 | 0 | 365.2054 | 0 | 0.26835 | 98.0029 | 8 | 0.92 | 13.3156 | 0 | 0 | 0 | 430 | 1 | 0 | 0 | 0
998 | 0 | 0 | 1500 | 80 | 1580 | 9.81 | 0 | 0 | 0 | 0.015 | 365.2054 | 1.204 | 1.52 | 2.52 | 0 | 0 | 365.2054 | 0 | 0.26835 | 98.0029 | 8 | 0.92 | 13.3156 | 0 | 0 | 0 | 430 | 1 | 0 | 0 | 0
999 | 0 | 0 | 1500 | 80 | 1580 | 9.81 | 0 | 0 | 0 | 0.015 | 365.2054 | 1.204 | 1.52 | 2.52 | 0 | 0 | 365.2054 | 0 | 0.26835 | 98.0029 | 8 | 0.92 | 13.3156 | 0 | 0 | 0 | 430 | 1 | 0 | 0 | 0
1000 | 0 | 0 | 1500 | 80 | 1580 | 9.81 | 0 | 0 | 0 | 0.015 | 365.2054 | 1.204 | 1.52 | 2.52 | 0 | 0 | 365.2054 | 0 | 0.26835 | 98.0029 | 8 | 0.92 | 13.3156 | 0 | 0 | 0 | 430 | 1 | 0 | 0 | 0
1001 | 0 | 0 | 1500 | 80 | 1580 | 9.81 | 0 | 0 | 0 | 0.015 | 365.2054 | 1.204 | 1.52 | 2.52 | 0 | 0 | 365.2054 | 0 | 0.26835 | 98.0029 | 8 | 0.92 | 13.3156 | 0 | 0 | 0 | 430 | 1 | 0 | 0 | 0
1002 | 0 | 0 | 1500 | 80 | 1580 | 9.81 | 0 | 0 | 0 | 0.015 | 365.2054 | 1.204 | 1.52 | 2.52 | 0 | 0 | 365.2054 | 0 | 0.26835 | 98.0029 | 8 | 0.92 | 13.3156 | 0 | 0 | 0 | 430 | 1 | 0 | 0 | 0
1003 | 0 | 0 | 1500 | 80 | 1580 | 9.81 | 0 | 0 | 0 | 0.015 | 365.2054 | 1.204 | 1.52 | 2.52 | 0 | 0 | 365.2054 | 0 | 0.26835 | 98.0029 | 8 | 0.92 | 13.3156 | 0 | 0 | 0 | 430 | 1 | 0 | 0 | 0
1004 | 0 | 0 | 1500 | 80 | 1580 | 9.81 | 0 | 0 | 0 | 0.015 | 365.2054 | 1.204 | 1.52 | 2.52 | 0 | 0 | 365.2054 | 0 | 0.26835 | 98.0029 | 8 | 0.92 | 13.3156 | 0 | 0 | 0 | 430 | 1 | 0 | 0 | 0
1005 | 0 | 0 | 1500 | 80 | 1580 | 9.81 | 0 | 0 | 0 | 0.015 | 365.2054 | 1.204 | 1.52 | 2.52 | 0 | 0 | 365.2054 | 0 | 0.26835 | 98.0029 | 8 | 0.92 | 13.3156 | 0 | 0 | 0 | 430 | 1 | 0 | 0 | 0
1006 | 0 | 0 | 1500 | 80 | 1580 | 9.81 | 0 | 0 | 0 | 0.015 | 365.2054 | 1.204 | 1.52 | 2.52 | 0 | 0 | 365.2054 | 0 | 0.26835 | 98.0029 | 8 | 0.92 | 13.3156 | 0 | 0 | 0 | 430 | 1 | 0 | 0 | 0
1007 | 0 | 0 | 1500 | 80 | 1580 | 9.81 | 0 | 0 | 0 | 0.015 | 365.2054 | 1.204 | 1.52 | 2.52 | 0 | 0 | 365.2054 | 0 | 0.26835 | 98.0029 | 8 | 0.92 | 13.3156 | 0 | 0 | 0 | 430 | 1 | 0 | 0 | 0
1008 | 0 | 0 | 1500 | 80 | 1580 | 9.81 | 0 | 0 | 0 | 0.015 | 365.2054 | 1.204 | 1.52 | 2.52 | 0 | 0 | 365.2054 | 0 | 0.26835 | 98.0029 | 8 | 0.92 | 13.3156 | 0 | 0 | 0 | 430 | 1 | 0 | 0 | 0
1009 | 0 | 0 | 1500 | 80 | 1580 | 9.81 | 0 | 0 | 0 | 0.015 | 365.2054 | 1.204 | 1.52 | 2.52 | 0 | 0 | 365.2054 | 0 | 0.26835 | 98.0029 | 8 | 0.92 | 13.3156 | 0 | 0 | 0 | 430 | 1 | 0 | 0 | 0
1010 | 0 | 0 | 1500 | 80 | 1580 | 9.81 | 0 | 0 | 0 | 0.015 | 365.2054 | 1.204 | 1.52 | 2.52 | 0 | 0 | 365.2054 | 0 | 0.26835 | 98.0029 | 8 | 0.92 | 13.3156 | 0 | 0 | 0 | 430 | 1 | 0 | 0 | 0
1011 | 0 | 0 | 1500 | 80 | 1580 | 9.81 | 0 | 0 | 0 | 0.015 | 365.2054 | 1.204 | 1.52 | 2.52 | 0 | 0 | 365.2054 | 0 | 0.26835 | 98.0029 | 8 | 0.92 | 13.3156 | 0 | 0 | 0 | 430 | 1 | 0 | 0 | 0
1012 | 0 | 0 | 1500 | 80 | 1580 | 9.81 | 0 | 0 | 0 | 0.015 | 365.2054 | 1.204 | 1.52 | 2.52 | 0 | 0 | 365.2054 | 0 | 0.26835 | 98.0029 | 8 | 0.92 | 13.3156 | 0 | 0 | 0 | 430 | 1 | 0 | 0 | 0
1013 | 0 | 0 | 1500 | 80 | 1580 | 9.81 | 0 | 0 | 0 | 0.015 | 365.2054 | 1.204 | 1.52 | 2.52 | 0 | 0 | 365.2054 | 0 | 0.26835 | 98.0029 | 8 | 0.92 | 13.3156 | 0 | 0 | 0 | 430 | 1 | 0 | 0 | 0
1014 | 0 | 0 | 1500 | 80 | 1580 | 9.81 | 0 | 0 | 0 | 0.015 | 365.2054 | 1.204 | 1.52 | 2.52 | 0 | 0 | 365.2054 | 0 | 0.26835 | 98.0029 | 8 | 0.92 | 13.3156 | 0 | 0 | 0 | 430 | 1 | 0 | 0 | 0
1015 | 0 | 0 | 1500 | 80 | 1580 | 9.81 | 0 | 0 | 0 | 0.015 | 365.2054 | 1.204 | 1.52 | 2.52 | 0 | 0 | 365.2054 | 0 | 0.26835 | 98.0029 | 8 | 0.92 | 13.3156 | 0 | 0 | 0 | 430 | 1 | 0 | 0 | 0
1016 | 0 | 0 | 1500 | 80 | 1580 | 9.81 | 0 | 0 | 0 | 0.015 | 365.2054 | 1.204 | 1.52 | 2.52 | 0 | 0 | 365.2054 | 0 | 0.26835 | 98.0029 | 8 | 0.92 | 13.3156 | 0 | 0 | 0 | 430 | 1 | 0 | 0 | 0
1017 | 0 | 0 | 1500 | 80 | 1580 | 9.81 | 0 | 0 | 0 | 0.015 | 365.2054 | 1.204 | 1.52 | 2.52 | 0 | 0 | 365.2054 | 0 | 0.26835 | 98.0029 | 8 | 0.92 | 13.3156 | 0 | 0 | 0 | 430 | 1 | 0 | 0 | 0
1018 | 0 | 0 | 1500 | 80 | 1580 | 9.81 | 0 | 0 | 0 | 0.015 | 365.2054 | 1.204 | 1.52 | 2.52 | 0 | 0 | 365.2054 | 0 | 0.26835 | 98.0029 | 8 | 0.92 | 13.3156 | 0 | 0 | 0 | 430 | 1 | 0 | 0 | 0
1019 | 0 | 0 | 1500 | 80 | 1580 | 9.81 | 0 | 0 | 0 | 0.015 | 365.2054 | 1.204 | 1.52 | 2.52 | 0 | 0 | 365.2054 | 0 | 0.26835 | 98.0029 | 8 | 0.92 | 13.3156 | 0 | 0 | 0 | 430 | 1 | 0 | 0 | 0
1020 | 0 | 0 | 1500 | 80 | 1580 | 9.81 | 0 | 0 | 0 | 0.015 | 365.2054 | 1.204 | 1.52 | 2.52 | 0 | 0 | 365.2054 | 0 | 0.26835 | 98.0029 | 8 | 0.92 | 13.3156 | 0 | 0 | 0 | 430 | 1 | 0 | 0 | 0
1021 | 0 | 0 | 1500 | 80 | 1580 | 9.81 | 0 | 0 | 0 | 0.015 | 365.2054 | 1.204 | 1.52 | 2.52 | 0 | 0 | 365.2054 | 0 | 0.26835 | 98.0029 | 8 | 0.92 | 13.3156 | 0 | 0 | 0 | 430 | 1 | 0 | 0 | 0
1022 | 0 | 0 | 1500 | 80 | 1580 | 9.81 | 0 | 0 | 0 | 0.015 | 365.2054 | 1.204 | 1.52 | 2.52 | 0 | 0 | 365.2054 | 0 | 0.26835 | 98.0029 | 8 | 0.92 | 13.3156 | 0 | 0 | 0 | 430 | 1 | 0 | 0 | 0
[23 empty] | 21.2787 | RPM: 636.9031; RPM: 5095.2249; kW: 29.012; wh: 8.0589 | 237.9782 | 0.23798
[23 empty] | Max torque | RPM: Max RPM; RPM: 2254.8976; kW: 6.7825

## Sheet1
[10 empty] | Total elapsed time | WLTC class 1, version 1.4, vehicle speed | Average energy consumption | Motor power | Current | Crate | HEat single cell | Heat total pack
Heat generation calculatiion | [9 empty] | Time | km/h | Wh | W | Amp
Cell specs | [9 empty] | 0 | 0 | 0 | 0 | 0 | 0 | 0 | 0
Nominal Voltage |  | 3.2 | V | [6 empty] | 1 | 0 | 0 | 0 | 0 | 0 | 0 | 0
Nominal Cpacity |  | 150 | Ah | [6 empty] | 2 | 0 | 0 | 0 | 0 | 0 | 0 | 0
Internal resistance |  | 0.37 | mohm | [6 empty] | 3 | 0 | 0 | 0 | 0 | 0 | 0 | 0
[10 empty] | 4 | 0 | 0 | 0 | 0 | 0 | 0 | 0
[10 empty] | 5 | 0 | 0 | 0 | 0 | 0 | 0 | 0
| Column1 | Ah | Ohm | W | Column2 | W3 | kW | Column4 | Column5 | 6 | 0 | 0 | 0 | 0 | 0 | 0 | 0
| C-RATE | Current rating | Internal resistance | Heat gen by single cell | No of cell | Heat gen by total battery pack |  |  |  | 7 | 0 | 0 | 0 | 0 | 0 | 0 | 0
| 0.5 | 50 | 0.00037 | 0.925 | 30 | 27.75 | 0.02775 | Charging |  | 8 | 0 | 0 | 0 | 0 | 0 | 0 | 0
| 1 | 100 | 0.00037 | 3.7 | 30 | 111 | 0.111 | Normal running |  | 9 | 0 | 0 | 0 | 0 | 0 | 0 | 0
| 1.5 | 150 | 0.00037 | 8.325 | 30 | 249.75 | 0.24975 |  |  | 10 | 0 | 0 | 0 | 0 | 0 | 0 | 0
| 2 | 200 | 0.00037 | 14.8 | 30 | 444 | 0.444 | Max discharge |  | 11 | 0 | 0 | 0 | 0 | 0 | 0 | 0
[10 empty] | 12 | 0.2 | 0.02 | 68.5657 | 0.71423 | 0.0071423 | 0.00018874 | 0.0056623
[10 empty] | 13 | 3.1 | 0.44 | 1594.9634 | 16.6142 | 0.16614 | 0.10213 | 3.064
[10 empty] | 14 | 5.7 | 0.75 | 2703.8376 | 28.165 | 0.28165 | 0.29351 | 8.8053
[10 empty] | 15 | 8 | 0.98 | 3519.1992 | 36.6583 | 0.36658 | 0.49722 | 14.9165 | 116.1467 | avg
[10 empty] | 16 | 10.1 | 1.17 | 4203.5453 | 43.7869 | 0.43787 | 0.7094 | 21.282 | 1013.7637 | maxmimum
[10 empty] | 17 | 12 | 1.31 | 4712.6125 | 49.0897 | 0.4909 | 0.89163 | 26.7488
[10 empty] | 18 | 13.8 | 1.44 | 5170.6946 | 53.8614 | 0.53861 | 1.0734 | 32.2017
[10 empty] | 19 | 15.4 | 1.46 | 5253.2263 | 54.7211 | 0.54721 | 1.1079 | 33.2378
[10 empty] | 20 | 16.7 | 1.4 | 5044.6096 | 52.548 | 0.52548 | 1.0217 | 30.6504
[10 empty] | 21 | 17.7 | 1.24 | 4464.4273 | 46.5045 | 0.46504 | 0.80019 | 24.0056
[10 empty] | 22 | 18.3 | 1.1 | 3974.6006 | 41.4021 | 0.41402 | 0.63423 | 19.0269
[10 empty] | 23 | 18.8 | 0.95 | 3421.1667 | 35.6372 | 0.35637 | 0.4699 | 14.0971
[10 empty] | 24 | 18.9 | 0.58 | 2071.4787 | 21.5779 | 0.21578 | 0.17227 | 5.1682
[10 empty] | 25 | 18.4 | -0.03 | -102.3941 | -1.0666 | -0.010666 | 0.00042093 | 0.012628
[10 empty] | 26 | 16.9 | -0.75 | -2687.6447 | -27.9963 | -0.27996 | 0.29 | 8.7001
[10 empty] | 27 | 14.3 | -1.23 | -4418.1154 | -46.022 | -0.46022 | 0.78367 | 23.5101
[10 empty] | 28 | 10.8 | -1.18 | -4232.1885 | -44.0853 | -0.44085 | 0.7191 | 21.573
[10 empty] | 29 | 7.1 | -0.72 | -2588.8339 | -26.967 | -0.26967 | 0.26907 | 8.0721
[10 empty] | 30 | 4 | -0.44 | -1570.2423 | -16.3567 | -0.16357 | 0.09899 | 2.9697
[10 empty] | 31 | 0 | 0 | 0 | 0 | 0 | 0 | 0
[10 empty] | 32 | 0 | 0 | 0 | 0 | 0 | 0 | 0
[10 empty] | 33 | 0 | 0 | 0 | 0 | 0 | 0 | 0
[10 empty] | 34 | 0 | 0 | 0 | 0 | 0 | 0 | 0
[10 empty] | 35 | 1.5 | 0.17 | 615.551 | 6.412 | 0.06412 | 0.015212 | 0.45636
[10 empty] | 36 | 4 | 0.48 | 1727.6468 | 17.9963 | 0.17996 | 0.11983 | 3.5949
[10 empty] | 37 | 5.8 | 0.61 | 2180.2361 | 22.7108 | 0.22711 | 0.19084 | 5.7252
[10 empty] | 38 | 7.5 | 0.76 | 2751.3924 | 28.6603 | 0.2866 | 0.30392 | 9.1177
[10 empty] | 39 | 9.2 | 0.94 | 3390.2927 | 35.3155 | 0.35316 | 0.46146 | 13.8438
[10 empty] | 40 | 10.9 | 1.07 | 3868.9471 | 40.3015 | 0.40302 | 0.60096 | 18.0288
[10 empty] | 41 | 12.4 | 1.19 | 4298.0802 | 44.7717 | 0.44772 | 0.74167 | 22.25
[10 empty] | 42 | 13.9 | 1.35 | 4850.0291 | 50.5211 | 0.50521 | 0.94438 | 28.3315
[10 empty] | 43 | 15.4 | 1.41 | 5093.5172 | 53.0575 | 0.53057 | 1.0416 | 31.2476
[10 empty] | 44 | 16.6 | 1.32 | 4752.9436 | 49.5098 | 0.4951 | 0.90695 | 27.2086
[10 empty] | 45 | 17.5 | 1.27 | 4588.2755 | 47.7945 | 0.47795 | 0.8452 | 25.3559
[10 empty] | 46 | 18.3 | 1.21 | 4354.169 | 45.3559 | 0.45356 | 0.76115 | 22.8345
[10 empty] | 47 | 18.9 | 1.2 | 4325.5548 | 45.0579 | 0.45058 | 0.75118 | 22.5353
[10 empty] | 48 | 19.5 | 1.25 | 4489.1086 | 46.7615 | 0.46762 | 0.80906 | 24.2717
[10 empty] | 49 | 20.1 | 1.32 | 4759.3476 | 49.5765 | 0.49577 | 0.9094 | 27.2819
[10 empty] | 50 | 20.8 | 1.47 | 5283.4355 | 55.0358 | 0.55036 | 1.1207 | 33.6212
[10 empty] | 51 | 21.6 | 1.63 | 5865.4385 | 61.0983 | 0.61098 | 1.3812 | 41.4363
[10 empty] | 52 | 22.5 | 1.65 | 5928.6366 | 61.7566 | 0.61757 | 1.4111 | 42.3341
[10 empty] | 53 | 23.2 | 1.61 | 5795.5191 | 60.37 | 0.6037 | 1.3485 | 40.4543
[10 empty] | 54 | 23.9 | 1.64 | 5892.4661 | 61.3799 | 0.6138 | 1.394 | 41.8191
[10 empty] | 55 | 24.5 | 1.65 | 5954.8979 | 62.0302 | 0.6203 | 1.4237 | 42.71
[10 empty] | 56 | 25.1 | 1.53 | 5493.5873 | 57.2249 | 0.57225 | 1.2116 | 36.349
[10 empty] | 57 | 25.4 | 1.15 | 4132.9281 | 43.0513 | 0.43051 | 0.68576 | 20.5729
[10 empty] | 58 | 25.2 | 0.48 | 1733.4145 | 18.0564 | 0.18056 | 0.12063 | 3.619
[10 empty] | 59 | 24.2 | -0.36 | -1291.3504 | -13.4516 | -0.13452 | 0.06695 | 2.0085
[10 empty] | 60 | 22.3 | -1 | -3617.6794 | -37.6842 | -0.37684 | 0.52544 | 15.7631
[10 empty] | 61 | 19.9 | -1.19 | -4274.7193 | -44.5283 | -0.44528 | 0.73363 | 22.0088
[10 empty] | 62 | 17.3 | -1.13 | -4083.0391 | -42.5317 | -0.42532 | 0.66931 | 20.0793
[10 empty] | 63 | 14.7 | -0.98 | -3540.8196 | -36.8835 | -0.36884 | 0.50335 | 15.1004
[10 empty] | 64 | 12.1 | -0.82 | -2963.7846 | -30.8728 | -0.30873 | 0.35266 | 10.5797
[10 empty] | 65 | 9.5 | -0.71 | -2555.1356 | -26.616 | -0.26616 | 0.26211 | 7.8634
[10 empty] | 66 | 6.6 | -0.49 | -1758.9174 | -18.3221 | -0.18322 | 0.12421 | 3.7262
[10 empty] | 67 | 4.1 | -0.41 | -1460.4846 | -15.2134 | -0.15213 | 0.085635 | 2.5691
[10 empty] | 68 | 0 | 0 | 0 | 0 | 0 | 0 | 0
[10 empty] | 69 | 0 | 0 | 0 | 0 | 0 | 0 | 0
[10 empty] | 70 | 0 | 0 | 0 | 0 | 0 | 0 | 0
[10 empty] | 71 | 0 | 0 | 0 | 0 | 0 | 0 | 0
[10 empty] | 72 | 0 | 0 | 0 | 0 | 0 | 0 | 0
[10 empty] | 73 | 0 | 0 | 0 | 0 | 0 | 0 | 0
[10 empty] | 74 | 0 | 0 | 0 | 0 | 0 | 0 | 0
[10 empty] | 75 | 0 | 0 | 0 | 0 | 0 | 0 | 0
[10 empty] | 76 | 0 | 0 | 0 | 0 | 0 | 0 | 0
[10 empty] | 77 | 0 | 0 | 0 | 0 | 0 | 0 | 0
[10 empty] | 78 | 0 | 0 | 0 | 0 | 0 | 0 | 0
[10 empty] | 79 | 0 | 0 | 0 | 0 | 0 | 0 | 0
[10 empty] | 80 | 0 | 0 | 0 | 0 | 0 | 0 | 0
[10 empty] | 81 | 0 | 0 | 0 | 0 | 0 | 0 | 0
[10 empty] | 82 | 0 | 0 | 0 | 0 | 0 | 0 | 0
[10 empty] | 83 | 0 | 0 | 0 | 0 | 0 | 0 | 0
[10 empty] | 84 | 0 | 0 | 0 | 0 | 0 | 0 | 0
[10 empty] | 85 | 0 | 0 | 0 | 0 | 0 | 0 | 0
[10 empty] | 86 | 0 | 0 | 0 | 0 | 0 | 0 | 0
[10 empty] | 87 | 0 | 0 | 0 | 0 | 0 | 0 | 0
[10 empty] | 88 | 0 | 0 | 0 | 0 | 0 | 0 | 0
[10 empty] | 89 | 0 | 0 | 0 | 0 | 0 | 0 | 0
[10 empty] | 90 | 0 | 0 | 0 | 0 | 0 | 0 | 0
[10 empty] | 91 | 0 | 0 | 0 | 0 | 0 | 0 | 0
[10 empty] | 92 | 0 | 0 | 0 | 0 | 0 | 0 | 0
[10 empty] | 93 | 0 | 0 | 0 | 0 | 0 | 0 | 0
[10 empty] | 94 | 0 | 0 | 0 | 0 | 0 | 0 | 0
[10 empty] | 95 | 0 | 0 | 0 | 0 | 0 | 0 | 0
[10 empty] | 96 | 0 | 0 | 0 | 0 | 0 | 0 | 0
[10 empty] | 97 | 0 | 0 | 0 | 0 | 0 | 0 | 0
[10 empty] | 98 | 0 | 0 | 0 | 0 | 0 | 0 | 0
[10 empty] | 99 | 0 | 0 | 0 | 0 | 0 | 0 | 0
[10 empty] | 100 | 0 | 0 | 0 | 0 | 0 | 0 | 0
[10 empty] | 101 | 0 | 0 | 0 | 0 | 0 | 0 | 0
[10 empty] | 102 | 0 | 0 | 0 | 0 | 0 | 0 | 0
[10 empty] | 103 | 0 | 0 | 0 | 0 | 0 | 0 | 0
[10 empty] | 104 | 0 | 0 | 0 | 0 | 0 | 0 | 0
[10 empty] | 105 | 0 | 0 | 0 | 0 | 0 | 0 | 0
[10 empty] | 106 | 0 | 0 | 0 | 0 | 0 | 0 | 0
[10 empty] | 107 | 0 | 0 | 0 | 0 | 0 | 0 | 0
[10 empty] | 108 | 0.7 | 0.04 | 138.3654 | 1.4413 | 0.014413 | 0.00076862 | 0.023059
[10 empty] | 109 | 1.1 | 0.05 | 194.662 | 2.0277 | 0.020277 | 0.0015213 | 0.04564
[10 empty] | 110 | 1.5 | 0.09 | 327.7635 | 3.4142 | 0.034142 | 0.004313 | 0.12939
[10 empty] | 111 | 2.5 | 0.18 | 663.5271 | 6.9117 | 0.069117 | 0.017676 | 0.53027
[10 empty] | 112 | 3.5 | 0.27 | 984.6105 | 10.2564 | 0.10256 | 0.038921 | 1.1676
[10 empty] | 113 | 4.7 | 0.4 | 1446.7477 | 15.0703 | 0.1507 | 0.084032 | 2.521
[10 empty] | 114 | 6.1 | 0.58 | 2104.4944 | 21.9218 | 0.21922 | 0.17781 | 5.3343
[10 empty] | 115 | 7.8 | 0.82 | 2944.4303 | 30.6711 | 0.30671 | 0.34807 | 10.442
[10 empty] | 116 | 9.6 | 1.03 | 3691.2506 | 38.4505 | 0.38451 | 0.54702 | 16.4107
[10 empty] | 117 | 11.4 | 1.21 | 4349.4095 | 45.3063 | 0.45306 | 0.75949 | 22.7846
[10 empty] | 118 | 13.1 | 1.42 | 5097.7938 | 53.102 | 0.53102 | 1.0433 | 31.3001
[10 empty] | 119 | 15 | 1.61 | 5806.1517 | 60.4807 | 0.60481 | 1.3534 | 40.6029
[10 empty] | 120 | 16.6 | 1.75 | 6302.3292 | 65.6493 | 0.65649 | 1.5946 | 47.8391
[10 empty] | 121 | 18.4 | 1.96 | 7053.403 | 73.4729 | 0.73473 | 1.9974 | 59.9208
[10 empty] | 122 | 20 | 2.15 | 7738.4951 | 80.6093 | 0.80609 | 2.4042 | 72.1263
[10 empty] | 123 | 21.8 | 2.37 | 8530.737 | 88.8618 | 0.88862 | 2.9217 | 87.6503
[10 empty] | 124 | 23.4 | 2.54 | 9134.3258 | 95.1492 | 0.95149 | 3.3497 | 100.4925
[10 empty] | 125 | 25.1 | 2.79 | 10048.9263 | 104.6763 | 1.0468 | 4.0541 | 121.6242
[10 empty] | 126 | 26.8 | 3.02 | 10867.6038 | 113.2042 | 1.132 | 4.7416 | 142.2486
[10 empty] | 127 | 28.5 | 3.13 | 11270.0687 | 117.3965 | 1.174 | 5.0993 | 152.9796
[10 empty] | 128 | 30 | 3.17 | 11394.7054 | 118.6948 | 1.1869 | 5.2127 | 156.382
[10 empty] | 129 | 31.4 | 3.13 | 11269.9666 | 117.3955 | 1.174 | 5.0992 | 152.9769
[10 empty] | 130 | 32.5 | 2.81 | 10112.9257 | 105.343 | 1.0534 | 4.1059 | 123.1783
[10 empty] | 131 | 33.2 | 2.27 | 8181.8988 | 85.2281 | 0.85228 | 2.6876 | 80.6285
[10 empty] | 132 | 33.4 | 1.57 | 5659.3 | 58.951 | 0.58951 | 1.2858 | 38.575
[10 empty] | 133 | 33 | 1.02 | 3658.0583 | 38.1048 | 0.38105 | 0.53723 | 16.1169
[10 empty] | 134 | 32.4 | 1.07 | 3853.3206 | 40.1388 | 0.40139 | 0.59611 | 17.8834
[10 empty] | 135 | 32.1 | 1.28 | 4613.6224 | 48.0586 | 0.48059 | 0.85456 | 25.6368
[10 empty] | 136 | 31.9 | 1.45 | 5222.6862 | 54.403 | 0.54403 | 1.0951 | 32.8525
[10 empty] | 137 | 31.9 | 1.77 | 6380.5771 | 66.4643 | 0.66464 | 1.6345 | 49.0344
[10 empty] | 138 | 32.2 | 2.26 | 8146.4256 | 84.8586 | 0.84859 | 2.6644 | 79.9309
[10 empty] | 139 | 32.9 | 2.67 | 9605.2555 | 100.0547 | 1.0005 | 3.7041 | 111.1216
[10 empty] | 140 | 33.7 | 2.91 | 10467.9037 | 109.0407 | 1.0904 | 4.3993 | 131.9775
[10 empty] | 141 | 34.6 | 3.12 | 11230.4818 | 116.9842 | 1.1698 | 5.0636 | 151.9068
[10 empty] | 142 | 35.6 | 3.35 | 12070.1899 | 125.7311 | 1.2573 | 5.8491 | 175.4724
[10 empty] | 143 | 36.6 | 3.38 | 12183.9753 | 126.9164 | 1.2692 | 5.9599 | 178.7963
[10 empty] | 144 | 37.5 | 3.45 | 12435.1627 | 129.5329 | 1.2953 | 6.2081 | 186.2445
[10 empty] | 145 | 38.4 | 3.58 | 12886.7763 | 134.2373 | 1.3424 | 6.6673 | 200.018
[10 empty] | 146 | 39.3 | 3.54 | 12737.9335 | 132.6868 | 1.3269 | 6.5141 | 195.4243
[10 empty] | 147 | 40 | 3.41 | 12264.815 | 127.7585 | 1.2776 | 6.0392 | 181.1768
[10 empty] | 148 | 40.6 | 3.31 | 11931.8592 | 124.2902 | 1.2429 | 5.7158 | 171.4734
[10 empty] | 149 | 41.1 | 3.15 | 11324.3673 | 117.9622 | 1.1796 | 5.1486 | 154.4573
[10 empty] | 150 | 41.4 | 2.95 | 10608.1632 | 110.5017 | 1.105 | 4.5179 | 135.5379
[10 empty] | 151 | 41.6 | 2.91 | 10484.023 | 109.2086 | 1.0921 | 4.4128 | 132.3843
[10 empty] | 152 | 41.8 | 2.76 | 9924.8955 | 103.3843 | 1.0338 | 3.9547 | 118.6403
[10 empty] | 153 | 41.8 | 2.64 | 9491.3993 | 98.8687 | 0.98869 | 3.6168 | 108.5028
[10 empty] | 154 | 41.9 | 2.65 | 9534.5845 | 99.3186 | 0.99319 | 3.6497 | 109.4924
[10 empty] | 155 | 41.9 | 2.65 | 9534.5845 | 99.3186 | 0.99319 | 3.6497 | 109.4924
[10 empty] | 156 | 42 | 2.78 | 10013.4867 | 104.3072 | 1.0431 | 4.0256 | 120.7678
[10 empty] | 157 | 42.1 | 2.79 | 10058.0028 | 104.7709 | 1.0477 | 4.0615 | 121.844
[10 empty] | 158 | 42.2 | 2.81 | 10102.6665 | 105.2361 | 1.0524 | 4.0976 | 122.9285
[10 empty] | 159 | 42.3 | 3 | 10805.5002 | 112.5573 | 1.1256 | 4.6876 | 140.6275
[10 empty] | 160 | 42.6 | 3.29 | 11829.0776 | 123.2196 | 1.2322 | 5.6177 | 168.532
[10 empty] | 161 | 43 | 3.4 | 12249.0917 | 127.5947 | 1.2759 | 6.0238 | 180.7125
[10 empty] | 162 | 43.4 | 3.4 | 12225.5754 | 127.3497 | 1.2735 | 6.0006 | 180.0193
[10 empty] | 163 | 43.7 | 3.44 | 12376.7613 | 128.9246 | 1.2892 | 6.15 | 184.4992
[10 empty] | 164 | 44.1 | 3.49 | 12580.4876 | 131.0467 | 1.3105 | 6.3541 | 190.6231
[10 empty] | 165 | 44.4 | 3.28 | 11813.9835 | 123.0623 | 1.2306 | 5.6034 | 168.1021
[10 empty] | 166 | 44.5 | 3.1 | 11171.4464 | 116.3692 | 1.1637 | 5.0105 | 150.314
[10 empty] | 167 | 44.6 | 2.92 | 10525.9539 | 109.6454 | 1.0965 | 4.4482 | 133.4453
[10 empty] | 168 | 44.5 | 2.72 | 9786.9552 | 101.9475 | 1.0195 | 3.8455 | 115.3654
[10 empty] | 169 | 44.4 | 2.83 | 10202.3736 | 106.2747 | 1.0627 | 4.1789 | 125.3669
[10 empty] | 170 | 44.4 | 2.83 | 10202.3736 | 106.2747 | 1.0627 | 4.1789 | 125.3669
[10 empty] | 171 | 44.3 | 2.82 | 10156.4504 | 105.7964 | 1.058 | 4.1414 | 124.2409
[10 empty] | 172 | 44.3 | 2.89 | 10386.1619 | 108.1892 | 1.0819 | 4.3308 | 129.9244
[10 empty] | 173 | 44.3 | 2.82 | 10156.4504 | 105.7964 | 1.058 | 4.1414 | 124.2409
[10 empty] | 174 | 44.2 | 2.68 | 9652.2966 | 100.5448 | 1.0054 | 3.7404 | 112.2127
[10 empty] | 175 | 44.1 | 2.67 | 9607.7206 | 100.0804 | 1.0008 | 3.706 | 111.1786
[10 empty] | 176 | 44 | 2.66 | 9563.2991 | 99.6177 | 0.99618 | 3.6718 | 110.1529
[10 empty] | 177 | 43.9 | 2.64 | 9519.0318 | 99.1566 | 0.99157 | 3.6379 | 109.1355
[10 empty] | 178 | 43.8 | 2.63 | 9474.9182 | 98.6971 | 0.98697 | 3.6042 | 108.1263
[10 empty] | 179 | 43.7 | 2.56 | 9204.3579 | 95.8787 | 0.95879 | 3.4013 | 102.0393
[10 empty] | 180 | 43.5 | 2.53 | 9117.9338 | 94.9785 | 0.94978 | 3.3377 | 100.1321
[10 empty] | 181 | 43.4 | 2.4 | 8624.8612 | 89.8423 | 0.89842 | 2.9865 | 89.5952
[10 empty] | 182 | 43.1 | 2.3 | 8276.4445 | 86.213 | 0.86213 | 2.7501 | 82.5027
[10 empty] | 183 | 42.9 | 2.34 | 8417.404 | 87.6813 | 0.87681 | 2.8446 | 85.3369
[10 empty] | 184 | 42.7 | 2.32 | 8335.4756 | 86.8279 | 0.86828 | 2.7895 | 83.6838
[10 empty] | 185 | 42.5 | 2.29 | 8254.1457 | 85.9807 | 0.85981 | 2.7353 | 82.0587
[10 empty] | 186 | 42.3 | 2.39 | 8612.0928 | 89.7093 | 0.89709 | 2.9777 | 89.3301
[10 empty] | 187 | 42.2 | 2.56 | 9227.3777 | 96.1185 | 0.96119 | 3.4183 | 102.5503
[10 empty] | 188 | 42.2 | 2.62 | 9446.1999 | 98.3979 | 0.98398 | 3.5824 | 107.4719
[10 empty] | 189 | 42.2 | 2.68 | 9665.0221 | 100.6773 | 1.0068 | 3.7503 | 112.5087
[10 empty] | 190 | 42.3 | 2.82 | 10147.478 | 105.7029 | 1.057 | 4.134 | 124.0214
[10 empty] | 191 | 42.4 | 2.71 | 9752.7192 | 101.5908 | 1.0159 | 3.8187 | 114.5597
[10 empty] | 192 | 42.4 | 2.83 | 10192.4377 | 106.1712 | 1.0617 | 4.1708 | 125.1229
[10 empty] | 193 | 42.6 | 3.04 | 10945.4922 | 114.0155 | 1.1402 | 4.8098 | 144.2949
[10 empty] | 194 | 42.8 | 3.13 | 11261.4992 | 117.3073 | 1.1731 | 5.0916 | 152.7471
[10 empty] | 195 | 43.1 | 3.17 | 11405.2908 | 118.8051 | 1.1881 | 5.2224 | 156.6727
[10 empty] | 196 | 43.3 | 3.01 | 10828.328 | 112.7951 | 1.128 | 4.7074 | 141.2223
[10 empty] | 197 | 43.4 | 2.83 | 10200.1737 | 106.2518 | 1.0625 | 4.1771 | 125.3129
[10 empty] | 198 | 43.4 | 2.77 | 9975.129 | 103.9076 | 1.0391 | 3.9948 | 119.8443
[10 empty] | 199 | 43.4 | 2.58 | 9299.9951 | 96.8749 | 0.96875 | 3.4724 | 104.1708
[10 empty] | 200 | 43.2 | 2.31 | 8317.417 | 86.6398 | 0.8664 | 2.7774 | 83.3216
[10 empty] | 201 | 42.9 | 2.21 | 7972.5001 | 83.0469 | 0.83047 | 2.5518 | 76.5543
[10 empty] | 202 | 42.6 | 2.06 | 7411.1507 | 77.1995 | 0.77199 | 2.2051 | 66.1533
[10 empty] | 203 | 42.2 | 2.02 | 7257.9779 | 75.6039 | 0.75604 | 2.1149 | 63.4471
[10 empty] | 204 | 41.9 | 1.98 | 7144.652 | 74.4235 | 0.74423 | 2.0494 | 61.4812
[10 empty] | 205 | 41.5 | 1.82 | 6565.2194 | 68.3877 | 0.68388 | 1.7304 | 51.9133
[10 empty] | 206 | 41 | 1.66 | 5962.1644 | 62.1059 | 0.62106 | 1.4271 | 42.8143
[10 empty] | 207 | 40.5 | 1.55 | 5583.0784 | 58.1571 | 0.58157 | 1.2514 | 37.5429
[10 empty] | 208 | 39.9 | 1.38 | 4974.1818 | 51.8144 | 0.51814 | 0.99335 | 29.8005
[10 empty] | 209 | 39.3 | 1.33 | 4790.3319 | 49.8993 | 0.49899 | 0.92128 | 27.6383
[10 empty] | 210 | 38.7 | 1.28 | 4611.4388 | 48.0358 | 0.48036 | 0.85375 | 25.6126
[10 empty] | 211 | 38.1 | 1.34 | 4832.5513 | 50.3391 | 0.50339 | 0.93759 | 28.1277
[10 empty] | 212 | 37.6 | 1.36 | 4880.9996 | 50.8437 | 0.50844 | 0.95648 | 28.6945
[10 empty] | 213 | 37.1 | 1.26 | 4542.8021 | 47.3209 | 0.47321 | 0.82853 | 24.8558
[10 empty] | 214 | 36.5 | 1.01 | 3618.1516 | 37.6891 | 0.37689 | 0.52557 | 15.7672
[10 empty] | 215 | 35.7 | 0.95 | 3418.4423 | 35.6088 | 0.35609 | 0.46915 | 14.0746
[10 empty] | 216 | 35.1 | 0.96 | 3455.9295 | 35.9993 | 0.35999 | 0.4795 | 14.385
[10 empty] | 217 | 34.4 | 0.96 | 3467.6608 | 36.1215 | 0.36121 | 0.48276 | 14.4828
[10 empty] | 218 | 33.9 | 1.22 | 4404.3608 | 45.8788 | 0.45879 | 0.7788 | 23.364
[10 empty] | 219 | 33.6 | 1.44 | 5196.7944 | 54.1333 | 0.54133 | 1.0843 | 32.5276
[10 empty] | 220 | 33.5 | 1.73 | 6210.4594 | 64.6923 | 0.64692 | 1.5485 | 46.4545
[10 empty] | 221 | 33.6 | 2.02 | 7287.5317 | 75.9118 | 0.75912 | 2.1322 | 63.9649
[10 empty] | 222 | 33.9 | 2.25 | 8095.8188 | 84.3314 | 0.84331 | 2.6314 | 78.9409
[10 empty] | 223 | 34.3 | 2.39 | 8601.6985 | 89.601 | 0.89601 | 2.9705 | 89.1146
[10 empty] | 224 | 34.8 | 2.49 | 8977.746 | 93.5182 | 0.93518 | 3.2359 | 97.0767
[10 empty] | 225 | 35.2 | 2.44 | 8773.4408 | 91.39 | 0.9139 | 3.0903 | 92.7087
[10 empty] | 226 | 35.6 | 2.48 | 8932.0099 | 93.0418 | 0.93042 | 3.203 | 96.0902
[10 empty] | 227 | 36 | 2.53 | 9092.5746 | 94.7143 | 0.94714 | 3.3192 | 99.5759
[10 empty] | 228 | 36.4 | 2.62 | 9443.9045 | 98.374 | 0.98374 | 3.5807 | 107.4196
[10 empty] | 229 | 36.9 | 2.79 | 10035.2772 | 104.5341 | 1.0453 | 4.0431 | 121.294
[10 empty] | 230 | 37.4 | 2.85 | 10252.3878 | 106.7957 | 1.068 | 4.22 | 126.5991
[10 empty] | 231 | 37.9 | 2.8 | 10079.7239 | 104.9971 | 1.05 | 4.079 | 122.3708
[10 empty] | 232 | 38.3 | 2.79 | 10055.6734 | 104.7466 | 1.0475 | 4.0596 | 121.7875
[10 empty] | 233 | 38.7 | 2.84 | 10230.2951 | 106.5656 | 1.0657 | 4.2018 | 126.0541
[10 empty] | 234 | 39.1 | 2.72 | 9798.8434 | 102.0713 | 1.0207 | 3.8549 | 115.6459
[10 empty] | 235 | 39.3 | 2.63 | 9477.379 | 98.7227 | 0.98723 | 3.6061 | 108.1825
[10 empty] | 236 | 39.5 | 2.66 | 9561.9604 | 99.6038 | 0.99604 | 3.6707 | 110.1221
[10 empty] | 237 | 39.7 | 2.68 | 9647.0955 | 100.4906 | 1.0049 | 3.7364 | 112.0918
[10 empty] | 238 | 39.9 | 2.59 | 9318.9951 | 97.0729 | 0.97073 | 3.4866 | 104.5969
[10 empty] | 239 | 40 | 2.54 | 9153.5988 | 95.35 | 0.9535 | 3.3639 | 100.917
[10 empty] | 240 | 40.1 | 2.44 | 8779.3727 | 91.4518 | 0.91452 | 3.0945 | 92.8341
[10 empty] | 241 | 40.1 | 2.38 | 8571.4397 | 89.2858 | 0.89286 | 2.9496 | 88.4888
[10 empty] | 242 | 40.1 | 2.32 | 8363.5068 | 87.1199 | 0.8712 | 2.8083 | 84.2476
[10 empty] | 243 | 40 | 2.14 | 7701.698 | 80.226 | 0.80226 | 2.3814 | 71.442
[10 empty] | 244 | 39.8 | 2.18 | 7832.4754 | 81.5883 | 0.81588 | 2.463 | 73.8888
[10 empty] | 245 | 39.8 | 2.35 | 8451.6074 | 88.0376 | 0.88038 | 2.8677 | 86.0318
[10 empty] | 246 | 39.8 | 2.4 | 8657.9847 | 90.1873 | 0.90187 | 3.0095 | 90.2847
[10 empty] | 247 | 39.9 | 2.59 | 9318.9951 | 97.0729 | 0.97073 | 3.4866 | 104.5969
[10 empty] | 248 | 40.1 | 2.55 | 9195.2386 | 95.7837 | 0.95784 | 3.3946 | 101.8372
[10 empty] | 249 | 40.1 | 2.03 | 7323.8421 | 76.29 | 0.7629 | 2.1535 | 64.6039
[10 empty] | 250 | 39.7 | 1.31 | 4706.4842 | 49.0259 | 0.49026 | 0.88931 | 26.6793
[10 empty] | 251 | 38.8 | 0.45 | 1623.0336 | 16.9066 | 0.16907 | 0.10576 | 3.1727
[10 empty] | 252 | 37.4 | -0.28 | -995.6956 | -10.3718 | -0.10372 | 0.039803 | 1.1941
[10 empty] | 253 | 35.6 | -0.95 | -3436.1113 | -35.7928 | -0.35793 | 0.47402 | 14.2205
[10 empty] | 254 | 33.4 | -1.22 | -4385.7798 | -45.6852 | -0.45685 | 0.77224 | 23.1672
[10 empty] | 255 | 31.2 | -1.17 | -4194.0338 | -43.6879 | -0.43688 | 0.70619 | 21.1858
[10 empty] | 256 | 29.1 | -0.73 | -2617.9759 | -27.2706 | -0.27271 | 0.27516 | 8.2549
[10 empty] | 257 | 27.6 | -0.13 | -473.3591 | -4.9308 | -0.049308 | 0.0089958 | 0.26987
[10 empty] | 258 | 26.6 | 0.46 | 1666.4952 | 17.3593 | 0.17359 | 0.1115 | 3.3449
[10 empty] | 259 | 26.2 | 1.01 | 3646.9705 | 37.9893 | 0.37989 | 0.53398 | 16.0194
[10 empty] | 260 | 26.3 | 1.44 | 5169.0775 | 53.8446 | 0.53845 | 1.0727 | 32.1815
[10 empty] | 261 | 26.7 | 1.85 | 6665.2384 | 69.4296 | 0.6943 | 1.7836 | 53.5072
[10 empty] | 262 | 27.5 | 2.2 | 7932.755 | 82.6329 | 0.82633 | 2.5264 | 75.7929
[10 empty] | 263 | 28.4 | 2.38 | 8570.3324 | 89.2743 | 0.89274 | 2.9489 | 88.4659
[10 empty] | 264 | 29.4 | 2.58 | 9276.2315 | 96.6274 | 0.96627 | 3.4546 | 103.6391
[10 empty] | 265 | 30.4 | 2.56 | 9224.9977 | 96.0937 | 0.96094 | 3.4166 | 102.4974
[10 empty] | 266 | 31.2 | 2.48 | 8910.4085 | 92.8168 | 0.92817 | 3.1875 | 95.6259
[10 empty] | 267 | 31.9 | 2.42 | 8696.359 | 90.5871 | 0.90587 | 3.0362 | 91.0868
[10 empty] | 268 | 32.5 | 2.34 | 8427.6836 | 87.7884 | 0.87788 | 2.8515 | 85.5455
[10 empty] | 269 | 33 | 2.25 | 8107.0974 | 84.4489 | 0.84449 | 2.6387 | 79.161
[10 empty] | 270 | 33.4 | 2.25 | 8083.9745 | 84.2081 | 0.84208 | 2.6237 | 78.7101
[10 empty] | 271 | 33.8 | 2.24 | 8058.5756 | 83.9435 | 0.83943 | 2.6072 | 78.2163
[10 empty] | 272 | 34.1 | 2.12 | 7640.1995 | 79.5854 | 0.79585 | 2.3435 | 70.3056
[10 empty] | 273 | 34.3 | 1.94 | 7000.9778 | 72.9269 | 0.72927 | 1.9678 | 59.0334
[10 empty] | 274 | 34.3 | 1.5 | 5400.2571 | 56.2527 | 0.56253 | 1.1708 | 35.1244
[10 empty] | 275 | 33.9 | 1.08 | 3877.0097 | 40.3855 | 0.40386 | 0.60347 | 18.104
[10 empty] | 276 | 33.3 | 0.84 | 3039.299 | 31.6594 | 0.31659 | 0.37086 | 11.1257
[10 empty] | 277 | 32.6 | 0.66 | 2380.4686 | 24.7965 | 0.24797 | 0.2275 | 6.825
[10 empty] | 278 | 31.8 | 0.39 | 1401.9133 | 14.6033 | 0.14603 | 0.078904 | 2.3671
[10 empty] | 279 | 30.7 | 0.12 | 434.2219 | 4.5231 | 0.045231 | 0.0075698 | 0.22709
[10 empty] | 280 | 29.6 | 0.17 | 610.9907 | 6.3645 | 0.063645 | 0.014987 | 0.44962
[10 empty] | 281 | 28.6 | 0.3 | 1086.3588 | 11.3162 | 0.11316 | 0.047381 | 1.4214
[10 empty] | 282 | 27.8 | 0.51 | 1847.6453 | 19.2463 | 0.19246 | 0.13706 | 4.1117
[10 empty] | 283 | 27.2 | 0.49 | 1755.3549 | 18.2849 | 0.18285 | 0.12371 | 3.7112
[10 empty] | 284 | 26.4 | 0.45 | 1637.6246 | 17.0586 | 0.17059 | 0.10767 | 3.23
[10 empty] | 285 | 25.8 | 0.58 | 2088.3506 | 21.7537 | 0.21754 | 0.17509 | 5.2528
[10 empty] | 286 | 25.3 | 0.63 | 2272.5121 | 23.672 | 0.23672 | 0.20733 | 6.22
[10 empty] | 287 | 24.9 | 0.68 | 2465.6182 | 25.6835 | 0.25684 | 0.24407 | 7.322
[10 empty] | 288 | 24.5 | 0.7 | 2524.7822 | 26.2998 | 0.263 | 0.25592 | 7.6777
[10 empty] | 289 | 24.2 | 0.79 | 2849.6782 | 29.6841 | 0.29684 | 0.32603 | 9.7808
[10 empty] | 290 | 24 | 0.82 | 2937.0661 | 30.5944 | 0.30594 | 0.34633 | 10.3898
[10 empty] | 291 | 23.8 | 0.81 | 2899.3046 | 30.2011 | 0.30201 | 0.33748 | 10.1244
[10 empty] | 292 | 23.6 | 0.86 | 3106.6257 | 32.3607 | 0.32361 | 0.38747 | 11.6241
[10 empty] | 293 | 23.5 | 0.89 | 3208.8548 | 33.4256 | 0.33426 | 0.41339 | 12.4017
[10 empty] | 294 | 23.4 | 0.89 | 3188.7917 | 33.2166 | 0.33217 | 0.40824 | 12.2471
[10 empty] | 295 | 23.3 | 0.95 | 3410.4485 | 35.5255 | 0.35526 | 0.46696 | 14.0089
[10 empty] | 296 | 23.3 | 0.95 | 3410.4485 | 35.5255 | 0.35526 | 0.46696 | 14.0089
[10 empty] | 297 | 23.2 | 0.87 | 3148.9112 | 32.8012 | 0.32801 | 0.39809 | 11.9427
[10 empty] | 298 | 23.1 | 0.87 | 3129.0931 | 32.5947 | 0.32595 | 0.39309 | 11.7928
[10 empty] | 299 | 23 | 0.83 | 2990.0926 | 31.1468 | 0.31147 | 0.35895 | 10.7684
[10 empty] | 300 | 22.8 | 0.72 | 2597.218 | 27.0544 | 0.27054 | 0.27082 | 8.1245
[10 empty] | 301 | 22.5 | 0.61 | 2195.1772 | 22.8664 | 0.22866 | 0.19346 | 5.8039
[10 empty] | 302 | 22.1 | 0.56 | 2018.5333 | 21.0264 | 0.21026 | 0.16358 | 4.9074
[10 empty] | 303 | 21.7 | 0.45 | 1622.2319 | 16.8982 | 0.16898 | 0.10565 | 3.1696
[10 empty] | 304 | 21.1 | 0.31 | 1108.0933 | 11.5426 | 0.11543 | 0.049296 | 1.4789
[10 empty] | 305 | 20.4 | 0.17 | 613.6019 | 6.3917 | 0.063917 | 0.015116 | 0.45348
[10 empty] | 306 | 19.5 | 0.04 | 141.1841 | 1.4707 | 0.014707 | 0.00080026 | 0.024008
[10 empty] | 307 | 18.5 | 0.03 | 92.8939 | 0.96764 | 0.0096764 | 0.00034644 | 0.010393
[10 empty] | 308 | 17.6 | 0.02 | 54.9845 | 0.57275 | 0.0057275 | 0.00012138 | 0.0036413
[10 empty] | 309 | 16.6 | 0.01 | 18.7097 | 0.19489 | 0.0019489 | 1.4054e-05 | 0.00042161
[10 empty] | 310 | 15.7 | 0.04 | 153.8653 | 1.6028 | 0.016028 | 0.00095048 | 0.028514
[10 empty] | 311 | 14.9 | 0.14 | 511.0356 | 5.3233 | 0.053233 | 0.010485 | 0.31455
[10 empty] | 312 | 14.3 | 0.21 | 772.4302 | 8.0461 | 0.080461 | 0.023954 | 0.71862
[10 empty] | 313 | 13.8 | 0.3 | 1091.8902 | 11.3739 | 0.11374 | 0.047865 | 1.4359
[10 empty] | 314 | 13.6 | 0.38 | 1353.7975 | 14.1021 | 0.14102 | 0.073581 | 2.2074
[10 empty] | 315 | 13.4 | 0.43 | 1538.1149 | 16.022 | 0.16022 | 0.094981 | 2.8494
[10 empty] | 316 | 13.4 | 0.5 | 1816.0502 | 18.9172 | 0.18917 | 0.13241 | 3.9722
[10 empty] | 317 | 13.5 | 0.51 | 1831.7233 | 19.0805 | 0.1908 | 0.1347 | 4.0411
[10 empty] | 318 | 13.5 | 0.49 | 1761.721 | 18.3513 | 0.18351 | 0.1246 | 3.7381
[10 empty] | 319 | 13.5 | 0.47 | 1691.7186 | 17.6221 | 0.17622 | 0.1149 | 3.447
[10 empty] | 320 | 13.4 | 0.43 | 1538.1149 | 16.022 | 0.16022 | 0.094981 | 2.8494
[10 empty] | 321 | 13.3 | 0.4 | 1455.5975 | 15.1625 | 0.15162 | 0.085063 | 2.5519
[10 empty] | 322 | 13.1 | 0.36 | 1293.8135 | 13.4772 | 0.13477 | 0.067205 | 2.0162
[10 empty] | 323 | 12.9 | 0.41 | 1470.8171 | 15.321 | 0.15321 | 0.086851 | 2.6055
[10 empty] | 324 | 12.9 | 0.45 | 1604.5994 | 16.7146 | 0.16715 | 0.10337 | 3.1011
[10 empty] | 325 | 12.8 | 0.48 | 1722.985 | 17.9478 | 0.17948 | 0.11919 | 3.5756
[10 empty] | 326 | 13 | 0.62 | 2225.6914 | 23.1843 | 0.23184 | 0.19888 | 5.9664
[10 empty] | 327 | 13.4 | 0.7 | 2510.8884 | 26.1551 | 0.26155 | 0.25311 | 7.5934
[10 empty] | 328 | 13.8 | 0.7 | 2523.0497 | 26.2818 | 0.26282 | 0.25557 | 7.6671
[10 empty] | 329 | 14.1 | 0.64 | 2292.3356 | 23.8785 | 0.23878 | 0.21097 | 6.329
[10 empty] | 330 | 14.2 | 0.6 | 2163.6756 | 22.5383 | 0.22538 | 0.18795 | 5.6385
[10 empty] | 331 | 14.4 | 0.61 | 2198.9596 | 22.9058 | 0.22906 | 0.19413 | 5.8239
[10 empty] | 332 | 14.5 | 0.55 | 1991.1139 | 20.7408 | 0.20741 | 0.15917 | 4.775
[10 empty] | 333 | 14.5 | 0.51 | 1840.7385 | 19.1744 | 0.19174 | 0.13603 | 4.081
[10 empty] | 334 | 14.4 | 0.47 | 1676.2753 | 17.4612 | 0.17461 | 0.11281 | 3.3843
[10 empty] | 335 | 14.3 | 0.5 | 1810.5393 | 18.8598 | 0.1886 | 0.13161 | 3.9482
[10 empty] | 336 | 14.3 | 0.44 | 1588.0873 | 16.5426 | 0.16543 | 0.10125 | 3.0376
[10 empty] | 337 | 14 | 0.15 | 531.4997 | 5.5365 | 0.055365 | 0.011341 | 0.34024
[10 empty] | 338 | 13 | -0.21 | -740.3347 | -7.7118 | -0.077118 | 0.022005 | 0.66014
[10 empty] | 339 | 11.4 | -0.47 | -1680.1273 | -17.5013 | -0.17501 | 0.11333 | 3.3999
[10 empty] | 340 | 9.2 | -0.52 | -1857.2918 | -19.3468 | -0.19347 | 0.13849 | 4.1547
[10 empty] | 341 | 6.9 | -0.37 | -1336.3306 | -13.9201 | -0.1392 | 0.071695 | 2.1508
[10 empty] | 342 | 4.8 | -0.18 | -662.7208 | -6.9033 | -0.069033 | 0.017633 | 0.52898
[10 empty] | 343 | 3.3 | -0.06 | -201.2865 | -2.0967 | -0.020967 | 0.0016266 | 0.048799
[10 empty] | 344 | 2.3 | 0.01 | 49.7786 | 0.51853 | 0.0051853 | 9.9482e-05 | 0.0029845
[10 empty] | 345 | 1.9 | 0.04 | 149.3091 | 1.5553 | 0.015553 | 0.00089502 | 0.026851
[10 empty] | 346 | 1.7 | 0.05 | 168.7813 | 1.7581 | 0.017581 | 0.0011437 | 0.034311
[10 empty] | 347 | 1.6 | 0.04 | 158.8222 | 1.6544 | 0.016544 | 0.0010127 | 0.030381
[10 empty] | 348 | 1.4 | 0.04 | 138.9203 | 1.4471 | 0.014471 | 0.0007748 | 0.023244
[10 empty] | 349 | 1.3 | 0.04 | 135.7179 | 1.4137 | 0.014137 | 0.00073949 | 0.022185
[10 empty] | 350 | 1.2 | 0.03 | 125.2606 | 1.3048 | 0.013048 | 0.00062992 | 0.018898
[10 empty] | 351 | 1.1 | 0.03 | 114.8074 | 1.1959 | 0.011959 | 0.00052917 | 0.015875
[10 empty] | 352 | 1 | 0.03 | 99.1728 | 1.033 | 0.01033 | 0.00039486 | 0.011846
[10 empty] | 353 | 0.8 | 0.02 | 71.0248 | 0.73984 | 0.0073984 | 0.00020253 | 0.0060758
[10 empty] | 354 | 0.6 | 0.01 | 37.7027 | 0.39274 | 0.0039274 | 5.707e-05 | 0.0017121
[10 empty] | 355 | 0 | 0 | 0 | 0 | 0 | 0 | 0
[10 empty] | 356 | 0 | 0 | 0 | 0 | 0 | 0 | 0
[10 empty] | 357 | 0 | 0 | 0 | 0 | 0 | 0 | 0
[10 empty] | 358 | 0 | 0 | 0 | 0 | 0 | 0 | 0
[10 empty] | 359 | 0 | 0 | 0 | 0 | 0 | 0 | 0
[10 empty] | 360 | 0 | 0 | 0 | 0 | 0 | 0 | 0
[10 empty] | 361 | 2.2 | 0.27 | 982.9955 | 10.2395 | 0.1024 | 0.038794 | 1.1638
[10 empty] | 362 | 4.5 | 0.55 | 1968.0535 | 20.5006 | 0.20501 | 0.1555 | 4.665
[10 empty] | 363 | 6.6 | 0.77 | 2758.5685 | 28.7351 | 0.28735 | 0.30551 | 9.1653
[10 empty] | 364 | 8.6 | 0.99 | 3565.1703 | 37.1372 | 0.37137 | 0.51029 | 15.3088
[10 empty] | 365 | 10.6 | 1.2 | 4308.1182 | 44.8762 | 0.44876 | 0.74513 | 22.354
[10 empty] | 366 | 12.5 | 1.4 | 5047.5467 | 52.5786 | 0.52579 | 1.0229 | 30.6861
[10 empty] | 367 | 14.4 | 1.63 | 5857.7497 | 61.0182 | 0.61018 | 1.3776 | 41.3278
[10 empty] | 368 | 16.3 | 1.76 | 6348.0802 | 66.1258 | 0.66126 | 1.6179 | 48.5361
[10 empty] | 369 | 17.9 | 1.69 | 6100.22 | 63.544 | 0.63544 | 1.494 | 44.82
[10 empty] | 370 | 19.1 | 1.52 | 5469.2483 | 56.9713 | 0.56971 | 1.2009 | 36.0276
[10 empty] | 371 | 19.9 | 1.28 | 4599.5062 | 47.9115 | 0.47912 | 0.84934 | 25.4802
[10 empty] | 372 | 20.3 | 1.05 | 3763.654 | 39.2047 | 0.39205 | 0.56869 | 17.0608
[10 empty] | 373 | 20.5 | 1 | 3597.9025 | 37.4782 | 0.37478 | 0.51971 | 15.5912
[10 empty] | 374 | 20.7 | 1.04 | 3750.3008 | 39.0656 | 0.39066 | 0.56467 | 16.94
[10 empty] | 375 | 21 | 1.24 | 4473.3487 | 46.5974 | 0.46597 | 0.80339 | 24.1016
[10 empty] | 376 | 21.6 | 1.57 | 5641.431 | 58.7649 | 0.58765 | 1.2777 | 38.3318
[10 empty] | 377 | 22.6 | 1.88 | 6781.2618 | 70.6381 | 0.70638 | 1.8462 | 55.3862
[10 empty] | 378 | 23.7 | 2.06 | 7427.5915 | 77.3707 | 0.77371 | 2.2149 | 66.4472
[10 empty] | 379 | 24.8 | 2.07 | 7463.7993 | 77.7479 | 0.77748 | 2.2366 | 67.0966
[10 empty] | 380 | 25.7 | 1.83 | 6603.4954 | 68.7864 | 0.68786 | 1.7507 | 52.5204
[10 empty] | 381 | 26.2 | 1.54 | 5548.9607 | 57.8017 | 0.57802 | 1.2362 | 37.0855
[10 empty] | 382 | 26.4 | 1.29 | 4649.2818 | 48.43 | 0.4843 | 0.86782 | 26.0347
[10 empty] | 383 | 26.4 | 1.18 | 4238.6013 | 44.1521 | 0.44152 | 0.72128 | 21.6384
[10 empty] | 384 | 26.4 | 1.22 | 4375.4948 | 45.5781 | 0.45578 | 0.76862 | 23.0587
[10 empty] | 385 | 26.5 | 1.3 | 4675.0785 | 48.6987 | 0.48699 | 0.87748 | 26.3244
[10 empty] | 386 | 26.6 | 1.34 | 4838.8986 | 50.4052 | 0.50405 | 0.94005 | 28.2016
[10 empty] | 387 | 26.8 | 1.36 | 4891.9946 | 50.9583 | 0.50958 | 0.9608 | 28.8239
[10 empty] | 388 | 26.9 | 1.44 | 5197.6557 | 54.1422 | 0.54142 | 1.0846 | 32.5384
[10 empty] | 389 | 27.2 | 1.55 | 5563.4835 | 57.953 | 0.57953 | 1.2427 | 37.2798
[10 empty] | 390 | 27.5 | 1.69 | 6078.9887 | 63.3228 | 0.63323 | 1.4836 | 44.5085
[10 empty] | 391 | 28 | 2.01 | 7251.2174 | 75.5335 | 0.75534 | 2.111 | 63.329
[10 empty] | 392 | 28.8 | 2.42 | 8729.5188 | 90.9325 | 0.90932 | 3.0594 | 91.7828
[10 empty] | 393 | 29.9 | 2.76 | 9950.8844 | 103.655 | 1.0366 | 3.9754 | 119.2625
[10 empty] | 394 | 31 | 2.77 | 9955.9952 | 103.7083 | 1.0371 | 3.9795 | 119.385
[10 empty] | 395 | 31.9 | 2.55 | 9192.598 | 95.7562 | 0.95756 | 3.3926 | 101.7787
[10 empty] | 396 | 32.5 | 2.11 | 7585.0626 | 79.0111 | 0.79011 | 2.3098 | 69.2945
[10 empty] | 397 | 32.6 | 1.6 | 5761.3235 | 60.0138 | 0.60014 | 1.3326 | 39.9784
[10 empty] | 398 | 32.4 | 1.26 | 4525.3433 | 47.139 | 0.47139 | 0.82217 | 24.6651
[10 empty] | 399 | 32 | 0.91 | 3259.82 | 33.9565 | 0.33956 | 0.42663 | 12.7988
[10 empty] | 400 | 31.3 | 0.46 | 1646.8107 | 17.1543 | 0.17154 | 0.10888 | 3.2664
[10 empty] | 401 | 30.3 | -0.24 | -871.5378 | -9.0785 | -0.090785 | 0.030495 | 0.91486
[10 empty] | 402 | 28.5 | -1.02 | -3655.9907 | -38.0832 | -0.38083 | 0.53662 | 16.0987
[10 empty] | 403 | 26.2 | -1.4 | -5047.8415 | -52.5817 | -0.52582 | 1.023 | 30.6896
[10 empty] | 404 | 23.6 | -1.41 | -5092.4659 | -53.0465 | -0.53047 | 1.0412 | 31.2347
[10 empty] | 405 | 21.1 | -1.09 | -3924.8173 | -40.8835 | -0.40884 | 0.61844 | 18.5532
[10 empty] | 406 | 19 | -0.62 | -2248.3174 | -23.42 | -0.2342 | 0.20294 | 6.0883
[10 empty] | 407 | 17.5 | -0.39 | -1400.8156 | -14.5918 | -0.14592 | 0.078781 | 2.3634
[10 empty] | 408 | 16 | -0.53 | -1908.4536 | -19.8797 | -0.1988 | 0.14623 | 4.3868
[10 empty] | 409 | 14 | -0.78 | -2807.8723 | -29.2487 | -0.29249 | 0.31653 | 9.4959
[10 empty] | 410 | 11.4 | -0.88 | -3157.955 | -32.8954 | -0.32895 | 0.40038 | 12.0114
[10 empty] | 411 | 8.4 | -0.74 | -2660.9489 | -27.7182 | -0.27718 | 0.28427 | 8.5281
[10 empty] | 412 | 5.3 | -0.4 | -1444.734 | -15.0493 | -0.15049 | 0.083798 | 2.5139
[10 empty] | 413 | 2.9 | -0.21 | -763.7723 | -7.956 | -0.07956 | 0.02342 | 0.7026
[10 empty] | 414 | 0 | 0 | 0 | 0 | 0 | 0 | 0
[10 empty] | 415 | 0 | 0 | 0 | 0 | 0 | 0 | 0
[10 empty] | 416 | 0 | 0 | 0 | 0 | 0 | 0 | 0
[10 empty] | 417 | 0 | 0 | 0 | 0 | 0 | 0 | 0
[10 empty] | 418 | 0 | 0 | 0 | 0 | 0 | 0 | 0
[10 empty] | 419 | 0 | 0 | 0 | 0 | 0 | 0 | 0
[10 empty] | 420 | 0 | 0 | 0 | 0 | 0 | 0 | 0
[10 empty] | 421 | 0 | 0 | 0 | 0 | 0 | 0 | 0
[10 empty] | 422 | 0 | 0 | 0 | 0 | 0 | 0 | 0
[10 empty] | 423 | 0 | 0 | 0 | 0 | 0 | 0 | 0
[10 empty] | 424 | 0 | 0 | 0 | 0 | 0 | 0 | 0
[10 empty] | 425 | 0 | 0 | 0 | 0 | 0 | 0 | 0
[10 empty] | 426 | 0 | 0 | 0 | 0 | 0 | 0 | 0
[10 empty] | 427 | 0 | 0 | 0 | 0 | 0 | 0 | 0
[10 empty] | 428 | 0 | 0 | 0 | 0 | 0 | 0 | 0
[10 empty] | 429 | 0 | 0 | 0 | 0 | 0 | 0 | 0
[10 empty] | 430 | 0 | 0 | 0 | 0 | 0 | 0 | 0
[10 empty] | 431 | 0 | 0 | 0 | 0 | 0 | 0 | 0
[10 empty] | 432 | 0 | 0 | 0 | 0 | 0 | 0 | 0
[10 empty] | 433 | 0 | 0 | 0 | 0 | 0 | 0 | 0
[10 empty] | 434 | 0 | 0 | 0 | 0 | 0 | 0 | 0
[10 empty] | 435 | 0 | 0 | 0 | 0 | 0 | 0 | 0
[10 empty] | 436 | 0 | 0 | 0 | 0 | 0 | 0 | 0
[10 empty] | 437 | 0 | 0 | 0 | 0 | 0 | 0 | 0
[10 empty] | 438 | 0 | 0 | 0 | 0 | 0 | 0 | 0
[10 empty] | 439 | 0 | 0 | 0 | 0 | 0 | 0 | 0
[10 empty] | 440 | 0 | 0 | 0 | 0 | 0 | 0 | 0
[10 empty] | 441 | 0 | 0 | 0 | 0 | 0 | 0 | 0
[10 empty] | 442 | 0 | 0 | 0 | 0 | 0 | 0 | 0
[10 empty] | 443 | 0 | 0 | 0 | 0 | 0 | 0 | 0
[10 empty] | 444 | 0 | 0 | 0 | 0 | 0 | 0 | 0
[10 empty] | 445 | 0 | 0 | 0 | 0 | 0 | 0 | 0
[10 empty] | 446 | 0 | 0 | 0 | 0 | 0 | 0 | 0
[10 empty] | 447 | 0 | 0 | 0 | 0 | 0 | 0 | 0
[10 empty] | 448 | 0 | 0 | 0 | 0 | 0 | 0 | 0
[10 empty] | 449 | 0 | 0 | 0 | 0 | 0 | 0 | 0
[10 empty] | 450 | 0 | 0 | 0 | 0 | 0 | 0 | 0
[10 empty] | 451 | 0 | 0 | 0 | 0 | 0 | 0 | 0
[10 empty] | 452 | 0 | 0 | 0 | 0 | 0 | 0 | 0
[10 empty] | 453 | 0 | 0 | 0 | 0 | 0 | 0 | 0
[10 empty] | 454 | 0 | 0 | 0 | 0 | 0 | 0 | 0
[10 empty] | 455 | 0 | 0 | 0 | 0 | 0 | 0 | 0
[10 empty] | 456 | 0 | 0 | 0 | 0 | 0 | 0 | 0
[10 empty] | 457 | 0 | 0 | 0 | 0 | 0 | 0 | 0
[10 empty] | 458 | 0 | 0 | 0 | 0 | 0 | 0 | 0
[10 empty] | 459 | 0 | 0 | 0 | 0 | 0 | 0 | 0
[10 empty] | 460 | 0 | 0 | 0 | 0 | 0 | 0 | 0
[10 empty] | 461 | 0 | 0 | 0 | 0 | 0 | 0 | 0
[10 empty] | 462 | 0 | 0 | 0 | 0 | 0 | 0 | 0
[10 empty] | 463 | 0 | 0 | 0 | 0 | 0 | 0 | 0
[10 empty] | 464 | 0 | 0 | 0 | 0 | 0 | 0 | 0
[10 empty] | 465 | 0 | 0 | 0 | 0 | 0 | 0 | 0
[10 empty] | 466 | 0 | 0 | 0 | 0 | 0 | 0 | 0
[10 empty] | 467 | 0 | 0 | 0 | 0 | 0 | 0 | 0
[10 empty] | 468 | 0 | 0 | 0 | 0 | 0 | 0 | 0
[10 empty] | 469 | 0 | 0 | 0 | 0 | 0 | 0 | 0
[10 empty] | 470 | 0 | 0 | 0 | 0 | 0 | 0 | 0
[10 empty] | 471 | 0 | 0 | 0 | 0 | 0 | 0 | 0
[10 empty] | 472 | 0 | 0 | 0 | 0 | 0 | 0 | 0
[10 empty] | 473 | 0 | 0 | 0 | 0 | 0 | 0 | 0
[10 empty] | 474 | 0 | 0 | 0 | 0 | 0 | 0 | 0
[10 empty] | 475 | 0 | 0 | 0 | 0 | 0 | 0 | 0
[10 empty] | 476 | 0 | 0 | 0 | 0 | 0 | 0 | 0
[10 empty] | 477 | 0 | 0 | 0 | 0 | 0 | 0 | 0
[10 empty] | 478 | 0 | 0 | 0 | 0 | 0 | 0 | 0
[10 empty] | 479 | 0 | 0 | 0 | 0 | 0 | 0 | 0
[10 empty] | 480 | 0 | 0 | 0 | 0 | 0 | 0 | 0
[10 empty] | 481 | 1.6 | 0.15 | 548.7612 | 5.7163 | 0.057163 | 0.01209 | 0.3627
[10 empty] | 482 | 3.1 | 0.28 | 1016.2772 | 10.5862 | 0.10586 | 0.041465 | 1.244
[10 empty] | 483 | 4.5 | 0.42 | 1524.7052 | 15.8823 | 0.15882 | 0.093332 | 2.8
[10 empty] | 484 | 6.1 | 0.58 | 2104.4944 | 21.9218 | 0.21922 | 0.17781 | 5.3343
[10 empty] | 485 | 7.6 | 0.76 | 2749.339 | 28.6389 | 0.28639 | 0.30347 | 9.1041
[10 empty] | 486 | 9.4 | 1.02 | 3661.0062 | 38.1355 | 0.38135 | 0.5381 | 16.1429
[10 empty] | 487 | 11.3 | 1.28 | 4602.7318 | 47.9451 | 0.47945 | 0.85053 | 25.516
[10 empty] | 488 | 13.3 | 1.46 | 5248.6885 | 54.6738 | 0.54674 | 1.106 | 33.1804
[10 empty] | 489 | 15 | 1.63 | 5883.9321 | 61.291 | 0.61291 | 1.3899 | 41.6981
[10 empty] | 490 | 16.9 | 1.83 | 6601.4096 | 68.7647 | 0.68765 | 1.7496 | 52.4873
[10 empty] | 491 | 18.5 | 1.89 | 6807.9354 | 70.916 | 0.70916 | 1.8608 | 55.8228
[10 empty] | 492 | 20.1 | 2.07 | 7469.2169 | 77.8043 | 0.77804 | 2.2398 | 67.194
[10 empty] | 493 | 21.7 | 2.23 | 8036.004 | 83.7084 | 0.83708 | 2.5926 | 77.7787
[10 empty] | 494 | 23.2 | 2.31 | 8321.8266 | 86.6857 | 0.86686 | 2.7803 | 83.4099
[10 empty] | 495 | 24.6 | 2.34 | 8409.894 | 87.6031 | 0.87603 | 2.8395 | 85.1847
[10 empty] | 496 | 25.8 | 2.62 | 9446.3767 | 98.3998 | 0.984 | 3.5825 | 107.4759
[10 empty] | 497 | 27.5 | 2.96 | 10642.1057 | 110.8553 | 1.1086 | 4.5469 | 136.4067
[10 empty] | 498 | 28.9 | 3.1 | 11167.2773 | 116.3258 | 1.1633 | 5.0067 | 150.2018
[10 empty] | 499 | 30.5 | 3.41 | 12271.1055 | 127.824 | 1.2782 | 6.0454 | 181.3627
[10 empty] | 500 | 32.1 | 3.73 | 13435.4757 | 139.9529 | 1.3995 | 7.2471 | 217.4136
[10 empty] | 501 | 33.8 | 3.89 | 14017.5915 | 146.0166 | 1.4602 | 7.8887 | 236.6613
[10 empty] | 502 | 35.3 | 4.02 | 14487.2369 | 150.9087 | 1.5091 | 8.4262 | 252.7852
[10 empty] | 503 | 36.8 | 4.26 | 15335.2395 | 159.7421 | 1.5974 | 9.4415 | 283.2446
[10 empty] | 504 | 38.3 | 4.34 | 15616.4537 | 162.6714 | 1.6267 | 9.7909 | 293.728
[10 empty] | 505 | 39.6 | 4.15 | 14943.3055 | 155.6594 | 1.5566 | 8.965 | 268.9514
[10 empty] | 506 | 40.6 | 3.84 | 13826.5898 | 144.027 | 1.4403 | 7.6752 | 230.2558
[10 empty] | 507 | 41.3 | 3.65 | 13132.4601 | 136.7965 | 1.368 | 6.9239 | 207.7173
[10 empty] | 508 | 42 | 3.63 | 13062.4785 | 136.0675 | 1.3607 | 6.8503 | 205.5094
[10 empty] | 509 | 42.5 | 3.7 | 13322.8353 | 138.7795 | 1.3878 | 7.1261 | 213.7833
[10 empty] | 510 | 43.2 | 4.11 | 14813.6363 | 154.3087 | 1.5431 | 8.8101 | 264.3041
[10 empty] | 511 | 44.1 | 4.26 | 15324.5803 | 159.631 | 1.5963 | 9.4284 | 282.851
[10 empty] | 512 | 44.8 | 4.05 | 14569.0997 | 151.7615 | 1.5176 | 8.5217 | 255.6501
[10 empty] | 513 | 45.3 | 3.67 | 13206.589 | 137.5686 | 1.3757 | 7.0023 | 210.0689
[10 empty] | 514 | 45.5 | 3.24 | 11661.6076 | 121.4751 | 1.2148 | 5.4598 | 163.7938
[10 empty] | 515 | 45.5 | 2.78 | 10010.0704 | 104.2716 | 1.0427 | 4.0228 | 120.6854
[10 empty] | 516 | 45.2 | 2.29 | 8231.6054 | 85.7459 | 0.85746 | 2.7204 | 81.6112
[10 empty] | 517 | 44.7 | 2.04 | 7327.8649 | 76.3319 | 0.76332 | 2.1558 | 64.6748
[10 empty] | 518 | 44.2 | 1.92 | 6901.9816 | 71.8956 | 0.71896 | 1.9125 | 57.3757
[10 empty] | 519 | 43.6 | 1.85 | 6674.1707 | 69.5226 | 0.69523 | 1.7884 | 53.6507
[10 empty] | 520 | 43.1 | 2.05 | 7382.4884 | 76.9009 | 0.76901 | 2.1881 | 65.6426
[10 empty] | 521 | 42.8 | 2.33 | 8376.3648 | 87.2538 | 0.87254 | 2.8169 | 84.5068
[10 empty] | 522 | 42.7 | 2.68 | 9663.9649 | 100.6663 | 1.0067 | 3.7495 | 112.4841
[10 empty] | 523 | 42.8 | 3.19 | 11483.4327 | 119.6191 | 1.1962 | 5.2942 | 158.8269
[10 empty] | 524 | 43.3 | 3.69 | 13298.1151 | 138.522 | 1.3852 | 7.0997 | 212.9907
[10 empty] | 525 | 43.9 | 3.97 | 14299.4154 | 148.9522 | 1.4895 | 8.2091 | 246.2732
[10 empty] | 526 | 44.6 | 4.27 | 15382.5623 | 160.235 | 1.6024 | 9.4998 | 284.9954
[10 empty] | 527 | 45.4 | 4.6 | 16555.6024 | 172.4542 | 1.7245 | 11.004 | 330.119
[10 empty] | 528 | 46.3 | 4.82 | 17347.0054 | 180.698 | 1.807 | 12.0812 | 362.4345
[10 empty] | 529 | 47.2 | 4.7 | 16937.1364 | 176.4285 | 1.7643 | 11.517 | 345.5099
[10 empty] | 530 | 47.8 | 4.33 | 15576.5138 | 162.2554 | 1.6226 | 9.7409 | 292.2275
[10 empty] | 531 | 48.2 | 4.12 | 14815.2013 | 154.325 | 1.5433 | 8.812 | 264.3599
[10 empty] | 532 | 48.5 | 3.95 | 14235.0997 | 148.2823 | 1.4828 | 8.1354 | 244.0628
[10 empty] | 533 | 48.7 | 3.92 | 14096.5559 | 146.8391 | 1.4684 | 7.9778 | 239.3352
[10 empty] | 534 | 48.9 | 3.95 | 14210.1847 | 148.0228 | 1.4802 | 8.107 | 243.2092
[10 empty] | 535 | 49.1 | 3.77 | 13560.6951 | 141.2572 | 1.4126 | 7.3828 | 221.485
[10 empty] | 536 | 49.1 | 3.48 | 12542.2904 | 130.6489 | 1.3065 | 6.3156 | 189.4673
[10 empty] | 537 | 49 | 3.26 | 11726.4293 | 122.1503 | 1.2215 | 5.5207 | 165.6197
[10 empty] | 538 | 48.8 | 3.09 | 11116.7379 | 115.7994 | 1.158 | 4.9615 | 148.8453
[10 empty] | 539 | 48.6 | 3.2 | 11519.9126 | 119.9991 | 1.2 | 5.3279 | 159.8376
[10 empty] | 540 | 48.5 | 3.47 | 12474.6699 | 129.9445 | 1.2994 | 6.2477 | 187.4298
[10 empty] | 541 | 48.6 | 3.69 | 13283.9722 | 138.3747 | 1.3837 | 7.0846 | 212.5379
[10 empty] | 542 | 48.7 | 3.49 | 12581.3937 | 131.0562 | 1.3106 | 6.355 | 190.6505
[10 empty] | 543 | 48.6 | 2.99 | 10763.8871 | 112.1238 | 1.1212 | 4.6515 | 139.5464
[10 empty] | 544 | 48.2 | 2.38 | 8566.8423 | 89.2379 | 0.89238 | 2.9465 | 88.3939
[10 empty] | 545 | 47.5 | 1.88 | 6778.7933 | 70.6124 | 0.70612 | 1.8449 | 55.3459
[10 empty] | 546 | 46.7 | 1.53 | 5490.4973 | 57.1927 | 0.57193 | 1.2103 | 36.3081
[10 empty] | 547 | 45.7 | 1.16 | 4178.4708 | 43.5257 | 0.43526 | 0.70096 | 21.0288
[10 empty] | 548 | 44.6 | 0.42 | 1506.5384 | 15.6931 | 0.15693 | 0.091121 | 2.7336
[10 empty] | 549 | 42.9 | -0.57 | -2037.8378 | -21.2275 | -0.21227 | 0.16672 | 5.0017
[10 empty] | 550 | 40.8 | -1.36 | -4895.5932 | -50.9958 | -0.50996 | 0.96221 | 28.8663
[10 empty] | 551 | 38.2 | -2.01 | -7220.6718 | -75.2153 | -0.75215 | 2.0932 | 62.7965
[10 empty] | 552 | 35.3 | -2.64 | -9491.4244 | -98.869 | -0.98869 | 3.6168 | 108.5034
[10 empty] | 553 | 31.8 | -2.63 | -9481.1207 | -98.7617 | -0.98762 | 3.6089 | 108.2679
[10 empty] | 554 | 28.7 | -2.09 | -7531.7907 | -78.4562 | -0.78456 | 2.2775 | 68.3246
[10 empty] | 555 | 25.8 | -1.87 | -6741.2808 | -70.2217 | -0.70222 | 1.8245 | 54.735
[10 empty] | 556 | 22.9 | -1.62 | -5816.157 | -60.585 | -0.60585 | 1.3581 | 40.743
[10 empty] | 557 | 20.2 | -1.26 | -4534.4611 | -47.234 | -0.47234 | 0.82549 | 24.7646
[10 empty] | 558 | 17.8 | -0.98 | -3536.7089 | -36.8407 | -0.36841 | 0.50218 | 15.0653
[10 empty] | 559 | 15.5 | -0.83 | -2988.2927 | -31.128 | -0.31128 | 0.35851 | 10.7554
[10 empty] | 560 | 13.3 | -0.63 | -2268.5282 | -23.6305 | -0.23631 | 0.20661 | 6.1982
[10 empty] | 561 | 11.3 | -0.51 | -1842.6709 | -19.1945 | -0.19194 | 0.13632 | 4.0896
[10 empty] | 562 | 9.3 | -0.4 | -1442.4605 | -15.0256 | -0.15026 | 0.083535 | 2.506
[10 empty] | 563 | 7.4 | -0.31 | -1123.1033 | -11.699 | -0.11699 | 0.050641 | 1.5192
[10 empty] | 564 | 5.5 | -0.22 | -785.5716 | -8.183 | -0.08183 | 0.024776 | 0.74328
[10 empty] | 565 | 3.7 | -0.12 | -436.1241 | -4.543 | -0.04543 | 0.0076362 | 0.22909
[10 empty] | 566 | 2.2 | -0.09 | -317.4929 | -3.3072 | -0.033072 | 0.0040469 | 0.12141
[10 empty] | 567 | 0 | 0 | 0 | 0 | 0 | 0 | 0
[10 empty] | 568 | 0 | 0 | 0 | 0 | 0 | 0 | 0
[10 empty] | 569 | 0 | 0 | 0 | 0 | 0 | 0 | 0
[10 empty] | 570 | 0 | 0 | 0 | 0 | 0 | 0 | 0
[10 empty] | 571 | 0 | 0 | 0 | 0 | 0 | 0 | 0
[10 empty] | 572 | 0 | 0 | 0 | 0 | 0 | 0 | 0
[10 empty] | 573 | 0 | 0 | 0 | 0 | 0 | 0 | 0
[10 empty] | 574 | 0 | 0 | 0 | 0 | 0 | 0 | 0
[10 empty] | 575 | 0 | 0 | 0 | 0 | 0 | 0 | 0
[10 empty] | 576 | 0 | 0 | 0 | 0 | 0 | 0 | 0
[10 empty] | 577 | 0 | 0 | 0 | 0 | 0 | 0 | 0
[10 empty] | 578 | 0 | 0 | 0 | 0 | 0 | 0 | 0
[10 empty] | 579 | 0 | 0 | 0 | 0 | 0 | 0 | 0
[10 empty] | 580 | 0 | 0 | 0 | 0 | 0 | 0 | 0
[10 empty] | 581 | 0 | 0 | 0 | 0 | 0 | 0 | 0
[10 empty] | 582 | 0 | 0 | 0 | 0 | 0 | 0 | 0
[10 empty] | 583 | 0 | 0 | 0 | 0 | 0 | 0 | 0
[10 empty] | 584 | 0 | 0 | 0 | 0 | 0 | 0 | 0
[10 empty] | 585 | 0 | 0 | 0 | 0 | 0 | 0 | 0
[10 empty] | 586 | 0 | 0 | 0 | 0 | 0 | 0 | 0
[10 empty] | 587 | 0 | 0 | 0 | 0 | 0 | 0 | 0
[10 empty] | 588 | 0 | 0 | 0 | 0 | 0 | 0 | 0
[10 empty] | 589 | 0 | 0 | 0 | 0 | 0 | 0 | 0
[10 empty] | 590 | 0 | 0 | 0 | 0 | 0 | 0 | 0
[10 empty] | 591 | 0 | 0 | 0 | 0 | 0 | 0 | 0
[10 empty] | 592 | 0 | 0 | 0 | 0 | 0 | 0 | 0
[10 empty] | 593 | 0 | 0 | 0 | 0 | 0 | 0 | 0
[10 empty] | 594 | 0 | 0 | 0 | 0 | 0 | 0 | 0
[10 empty] | 595 | 0 | 0 | 0 | 0 | 0 | 0 | 0
[10 empty] | 596 | 0 | 0 | 0 | 0 | 0 | 0 | 0
[10 empty] | 597 | 0 | 0 | 0 | 0 | 0 | 0 | 0
[10 empty] | 598 | 0 | 0 | 0 | 0 | 0 | 0 | 0
[10 empty] | 599 | 0 | 0 | 0 | 0 | 0 | 0 | 0
[10 empty] | 600 | 0.6 | 0.04 | 152.8177 | 1.5919 | 0.015919 | 0.00093758 | 0.028127
[10 empty] | 601 | 1.9 | 0.14 | 513.8399 | 5.3525 | 0.053525 | 0.0106 | 0.31801
[10 empty] | 602 | 2.7 | 0.27 | 968.7818 | 10.0915 | 0.10091 | 0.03768 | 1.1304
[10 empty] | 603 | 5.2 | 0.62 | 2249.293 | 23.4301 | 0.2343 | 0.20312 | 6.0936
[10 empty] | 604 | 7 | 0.82 | 2964.2755 | 30.8779 | 0.30878 | 0.35277 | 10.5832
[10 empty] | 605 | 9.4 | 1.18 | 4245.9148 | 44.2283 | 0.44228 | 0.72377 | 21.7132
[10 empty] | 606 | 11.5 | 1.42 | 5104.6797 | 53.1737 | 0.53174 | 1.0462 | 31.3847
[10 empty] | 607 | 13.8 | 1.71 | 6172.5062 | 64.2969 | 0.64297 | 1.5296 | 45.8885
[10 empty] | 608 | 15.9 | 1.97 | 7087.2603 | 73.8256 | 0.73826 | 2.0166 | 60.4975
[10 empty] | 609 | 18.1 | 2.16 | 7771.5239 | 80.9534 | 0.80953 | 2.4248 | 72.7433
[10 empty] | 610 | 19.9 | 2.25 | 8107.9209 | 84.4575 | 0.84458 | 2.6392 | 79.1771
[10 empty] | 611 | 21.8 | 2.43 | 8756.8187 | 91.2169 | 0.91217 | 3.0786 | 92.3577
[10 empty] | 612 | 23.4 | 2.34 | 8406.3012 | 87.5656 | 0.87566 | 2.8371 | 85.1119
[10 empty] | 613 | 24.7 | 2.24 | 8066.9559 | 84.0308 | 0.84031 | 2.6126 | 78.379
[10 empty] | 614 | 25.8 | 2.18 | 7840.9892 | 81.677 | 0.81677 | 2.4683 | 74.0495
[10 empty] | 615 | 26.7 | 1.93 | 6942.1366 | 72.3139 | 0.72314 | 1.9348 | 58.0453
[10 empty] | 616 | 27.2 | 1.78 | 6409.7343 | 66.7681 | 0.66768 | 1.6495 | 49.4835
[10 empty] | 617 | 27.7 | 1.79 | 6428.3254 | 66.9617 | 0.66962 | 1.659 | 49.771
[10 empty] | 618 | 28.1 | 1.7 | 6120.6507 | 63.7568 | 0.63757 | 1.504 | 45.1207
[10 empty] | 619 | 28.4 | 1.64 | 5919.5763 | 61.6623 | 0.61662 | 1.4068 | 42.2048
[10 empty] | 620 | 28.7 | 1.67 | 6010.8146 | 62.6127 | 0.62613 | 1.4505 | 43.5158
[10 empty] | 621 | 29 | 1.65 | 5952.5825 | 62.0061 | 0.62006 | 1.4226 | 42.6768
[10 empty] | 622 | 29.2 | 1.63 | 5862.0692 | 61.0632 | 0.61063 | 1.3796 | 41.3888
[10 empty] | 623 | 29.4 | 1.52 | 5464.9918 | 56.927 | 0.56927 | 1.1991 | 35.9716
[10 empty] | 624 | 29.4 | 1.35 | 4855.1934 | 50.5749 | 0.50575 | 0.94639 | 28.3918
[10 empty] | 625 | 29.3 | 1.09 | 3917.0498 | 40.8026 | 0.40803 | 0.616 | 18.4799
[10 empty] | 626 | 28.9 | 0.9 | 3224.861 | 33.5923 | 0.33592 | 0.41752 | 12.5257
[10 empty] | 627 | 28.5 | 0.87 | 3142.0165 | 32.7293 | 0.32729 | 0.39635 | 11.8904
[10 empty] | 628 | 28.1 | 0.81 | 2915.061 | 30.3652 | 0.30365 | 0.34116 | 10.2347
[10 empty] | 629 | 27.6 | 0.58 | 2102.7279 | 21.9034 | 0.21903 | 0.17751 | 5.3253
[10 empty] | 630 | 26.9 | 0.36 | 1292.0424 | 13.4588 | 0.13459 | 0.067021 | 2.0106
[10 empty] | 631 | 26 | -0.05 | -171.6612 | -1.7881 | -0.017881 | 0.0011831 | 0.035492
[10 empty] | 632 | 24.6 | -0.5 | -1794.8949 | -18.6968 | -0.18697 | 0.12934 | 3.8802
[10 empty] | 633 | 22.8 | -0.69 | -2486.5092 | -25.9011 | -0.25901 | 0.24822 | 7.4466
[10 empty] | 634 | 21 | -0.54 | -1951.3126 | -20.3262 | -0.20326 | 0.15287 | 4.586
[10 empty] | 635 | 19.5 | -0.16 | -566.6176 | -5.9023 | -0.059023 | 0.01289 | 0.38669
[10 empty] | 636 | 18.6 | 0.32 | 1158.3502 | 12.0661 | 0.12066 | 0.053869 | 1.6161
[10 empty] | 637 | 18.4 | 0.87 | 3141.5672 | 32.7247 | 0.32725 | 0.39623 | 11.887
[10 empty] | 638 | 19 | 1.4 | 5042.2991 | 52.5239 | 0.52524 | 1.0207 | 30.6223
[10 empty] | 639 | 20.1 | 1.81 | 6531.1852 | 68.0332 | 0.68033 | 1.7125 | 51.3765
[10 empty] | 640 | 21.5 | 2.18 | 7839.6072 | 81.6626 | 0.81663 | 2.4674 | 74.0234
[10 empty] | 641 | 23.1 | 2.53 | 9118.1841 | 94.9811 | 0.94981 | 3.3379 | 100.1376
[10 empty] | 642 | 24.9 | 2.73 | 9825.1999 | 102.3458 | 1.0235 | 3.8756 | 116.2688
[10 empty] | 643 | 26.4 | 2.77 | 9988.1287 | 104.043 | 1.0404 | 4.0052 | 120.1569
[10 empty] | 644 | 27.9 | 2.85 | 10254.3158 | 106.8158 | 1.0682 | 4.2216 | 126.6467
[10 empty] | 645 | 29.2 | 2.89 | 10404.4447 | 108.3796 | 1.0838 | 4.3461 | 130.3822
[10 empty] | 646 | 30.5 | 2.93 | 10531.4171 | 109.7023 | 1.097 | 4.4528 | 133.5839
[10 empty] | 647 | 31.6 | 3.02 | 10873.4273 | 113.2649 | 1.1326 | 4.7467 | 142.4011
[10 empty] | 648 | 32.8 | 3.18 | 11434.3548 | 119.1079 | 1.1911 | 5.2491 | 157.4722
[10 empty] | 649 | 33.9 | 3.37 | 12138.8441 | 126.4463 | 1.2645 | 5.9158 | 177.4742
[10 empty] | 650 | 35.2 | 3.55 | 12788.9837 | 133.2186 | 1.3322 | 6.5665 | 196.9938
[10 empty] | 651 | 36.3 | 3.66 | 13167.1213 | 137.1575 | 1.3716 | 6.9605 | 208.8152
[10 empty] | 652 | 37.5 | 3.78 | 13601.8687 | 141.6861 | 1.4169 | 7.4277 | 222.8321
[10 empty] | 653 | 38.5 | 3.93 | 14135.4419 | 147.2442 | 1.4724 | 8.0219 | 240.6574
[10 empty] | 654 | 39.7 | 4.17 | 14999.4243 | 156.244 | 1.5624 | 9.0325 | 270.9753
[10 empty] | 655 | 40.8 | 4.11 | 14779.7376 | 153.9556 | 1.5396 | 8.7699 | 263.0958
[10 empty] | 656 | 41.7 | 4.01 | 14421.6396 | 150.2254 | 1.5023 | 8.35 | 250.5012
[10 empty] | 657 | 42.5 | 3.95 | 14204.3465 | 147.9619 | 1.4796 | 8.1003 | 243.0094
[10 empty] | 658 | 43.2 | 3.8 | 13693.5985 | 142.6417 | 1.4264 | 7.5283 | 225.8477
[10 empty] | 659 | 43.7 | 3.56 | 12829.9618 | 133.6454 | 1.3365 | 6.6086 | 198.2582
[10 empty] | 660 | 44.1 | 3.49 | 12580.4876 | 131.0467 | 1.3105 | 6.3541 | 190.6231
[10 empty] | 661 | 44.4 | 3.54 | 12734.9035 | 132.6552 | 1.3266 | 6.511 | 195.3313
[10 empty] | 662 | 44.8 | 3.6 | 12942.9707 | 134.8226 | 1.3482 | 6.7255 | 201.7662
[10 empty] | 663 | 45.1 | 3.7 | 13334.5278 | 138.9013 | 1.389 | 7.1386 | 214.1587
[10 empty] | 664 | 45.6 | 3.84 | 13839.5666 | 144.1622 | 1.4416 | 7.6896 | 230.6883
[10 empty] | 665 | 46 | 3.91 | 14059.3834 | 146.4519 | 1.4645 | 7.9358 | 238.0746
[10 empty] | 666 | 46.5 | 4.12 | 14820.0218 | 154.3752 | 1.5438 | 8.8177 | 264.532
[10 empty] | 667 | 47 | 4.2 | 15107.6799 | 157.3717 | 1.5737 | 9.1634 | 274.9008
[10 empty] | 668 | 47.5 | 4.28 | 15399.4547 | 160.411 | 1.6041 | 9.5207 | 285.6217
[10 empty] | 669 | 48 | 4.43 | 15944.2872 | 166.0863 | 1.6609 | 10.2063 | 306.1898
[10 empty] | 670 | 48.6 | 4.53 | 16308.0742 | 169.8758 | 1.6988 | 10.6774 | 320.3213
[10 empty] | 671 | 49.1 | 4.62 | 16615.9094 | 173.0824 | 1.7308 | 11.0843 | 332.5284
[10 empty] | 672 | 49.7 | 4.86 | 17506.417 | 182.3585 | 1.8236 | 12.3042 | 369.1264
[10 empty] | 673 | 50.3 | 4.83 | 17372.3435 | 180.9619 | 1.8096 | 12.1165 | 363.4941
[10 empty] | 674 | 50.8 | 4.77 | 17168.1468 | 178.8349 | 1.7883 | 11.8333 | 354.9992
[10 empty] | 675 | 51.2 | 4.91 | 17690.7992 | 184.2792 | 1.8428 | 12.5648 | 376.9428
[10 empty] | 676 | 51.8 | 5.1 | 18353.6435 | 191.1838 | 1.9118 | 13.524 | 405.7188
[10 empty] | 677 | 52.3 | 5.19 | 18689.7593 | 194.685 | 1.9468 | 14.0238 | 420.7149
[10 empty] | 678 | 52.9 | 5.31 | 19099.1489 | 198.9495 | 1.9895 | 14.6449 | 439.3479
[10 empty] | 679 | 53.4 | 5.4 | 19445.4005 | 202.5563 | 2.0256 | 15.1807 | 455.4223
[10 empty] | 680 | 54 | 5.52 | 19867.0802 | 206.9488 | 2.0695 | 15.8463 | 475.3884
[10 empty] | 681 | 54.5 | 5.54 | 19941.0774 | 207.7196 | 2.0772 | 15.9645 | 478.9363
[10 empty] | 682 | 55 | 5.72 | 20585.0525 | 214.4276 | 2.1443 | 17.0123 | 510.3692
[10 empty] | 683 | 55.6 | 6 | 21601.6748 | 225.0174 | 2.2502 | 18.7342 | 562.0246
[10 empty] | 684 | 56.2 | 5.96 | 21472.0858 | 223.6676 | 2.2367 | 18.5101 | 555.3017
[10 empty] | 685 | 56.7 | 6.07 | 21850.0165 | 227.6043 | 2.276 | 19.1674 | 575.0215
[10 empty] | 686 | 57.3 | 6.36 | 22904.335 | 238.5868 | 2.3859 | 21.0618 | 631.8528
[10 empty] | 687 | 57.9 | 6.33 | 22777.3961 | 237.2645 | 2.3726 | 20.829 | 624.8685
[10 empty] | 688 | 58.4 | 6.18 | 22263.9157 | 231.9158 | 2.3192 | 19.9004 | 597.0128
[10 empty] | 689 | 58.8 | 5.85 | 21052.874 | 219.3008 | 2.193 | 17.7943 | 533.8304
[10 empty] | 690 | 58.9 | 4.77 | 17158.7287 | 178.7368 | 1.7874 | 11.8203 | 354.6098
[10 empty] | 691 | 58.4 | 4.25 | 15298.9399 | 159.364 | 1.5936 | 9.3968 | 281.9053
[10 empty] | 692 | 58.1 | 4.19 | 15101.7778 | 157.3102 | 1.5731 | 9.1562 | 274.6861
[10 empty] | 693 | 57.6 | 3.61 | 12985.1803 | 135.2623 | 1.3526 | 6.7695 | 203.0844
[10 empty] | 694 | 56.9 | 3.41 | 12266.026 | 127.7711 | 1.2777 | 6.0404 | 181.2126
[10 empty] | 695 | 56.3 | 3.39 | 12205.3318 | 127.1389 | 1.2714 | 5.9808 | 179.4237
[10 empty] | 696 | 55.7 | 3.45 | 12434.3407 | 129.5244 | 1.2952 | 6.2073 | 186.2199
[10 empty] | 697 | 55.2 | 3.69 | 13288.9191 | 138.4262 | 1.3843 | 7.0899 | 212.6962
[10 empty] | 698 | 54.9 | 3.88 | 13964.8396 | 145.4671 | 1.4547 | 7.8294 | 234.8834
[10 empty] | 699 | 54.6 | 3.91 | 14066.9162 | 146.5304 | 1.4653 | 7.9443 | 238.3298
[10 empty] | 700 | 54.4 | 4.19 | 15074.4745 | 157.0258 | 1.5703 | 9.1231 | 273.6937
[10 empty] | 701 | 54.4 | 4.42 | 15920.7253 | 165.8409 | 1.6584 | 10.1762 | 305.2855
[10 empty] | 702 | 54.4 | 4.34 | 15638.6417 | 162.9025 | 1.629 | 9.8188 | 294.5633
[10 empty] | 703 | 54.3 | 4.17 | 15012.2984 | 156.3781 | 1.5638 | 9.048 | 271.4407
[10 empty] | 704 | 54.2 | 3.92 | 14107.1729 | 146.9497 | 1.4695 | 7.9899 | 239.6958
[10 empty] | 705 | 53.9 | 3.56 | 12809.0564 | 133.4277 | 1.3343 | 6.5871 | 197.6127
[10 empty] | 706 | 53.5 | 3.42 | 12302.3746 | 128.1497 | 1.2815 | 6.0763 | 182.2881
[10 empty] | 707 | 53.1 | 3.28 | 11802.8401 | 122.9463 | 1.2295 | 5.5928 | 167.7852
[10 empty] | 708 | 52.6 | 3.05 | 10983.8764 | 114.4154 | 1.1442 | 4.8436 | 145.3088
[10 empty] | 709 | 52.1 | 3.13 | 11260.5195 | 117.2971 | 1.173 | 5.0907 | 152.7205
[10 empty] | 710 | 51.7 | 3.44 | 12389.1375 | 129.0535 | 1.2905 | 6.1623 | 184.8684
[10 empty] | 711 | 51.6 | 3.72 | 13404.3075 | 139.6282 | 1.3963 | 7.2135 | 216.406
[10 empty] | 712 | 51.5 | 4 | 14415.5099 | 150.1616 | 1.5016 | 8.3429 | 250.2883
[10 empty] | 713 | 51.7 | 4.48 | 16142.3012 | 168.149 | 1.6815 | 10.4614 | 313.8422
[10 empty] | 714 | 52 | 4.61 | 16600.0718 | 172.9174 | 1.7292 | 11.0632 | 331.8948
[10 empty] | 715 | 52.3 | 4.81 | 17333.7876 | 180.5603 | 1.8056 | 12.0627 | 361.8824
[10 empty] | 716 | 52.7 | 4.74 | 17049.0687 | 177.5945 | 1.7759 | 11.6697 | 350.0917
[10 empty] | 717 | 52.9 | 4.62 | 16630.3989 | 173.2333 | 1.7323 | 11.1036 | 333.1086
[10 empty] | 718 | 53.1 | 4.66 | 16759.0074 | 174.573 | 1.7457 | 11.276 | 338.2806
[10 empty] | 719 | 53.3 | 4.46 | 16059.221 | 167.2836 | 1.6728 | 10.354 | 310.62
[10 empty] | 720 | 53.3 | 4.23 | 15230.0819 | 158.6467 | 1.5865 | 9.3124 | 279.3734
[10 empty] | 721 | 53.3 | 4.23 | 15230.0819 | 158.6467 | 1.5865 | 9.3124 | 279.3734
[10 empty] | 722 | 53.3 | 4.31 | 15506.4616 | 161.5256 | 1.6153 | 9.6535 | 289.6049
[10 empty] | 723 | 53.4 | 4.48 | 16122.6217 | 167.944 | 1.6794 | 10.4359 | 313.0775
[10 empty] | 724 | 53.5 | 4.73 | 17018.4597 | 177.2756 | 1.7728 | 11.6279 | 348.8358
[10 empty] | 725 | 53.8 | 5.17 | 18609.8778 | 193.8529 | 1.9385 | 13.9042 | 417.1263
[10 empty] | 726 | 54.3 | 5.5 | 19798.9044 | 206.2386 | 2.0624 | 15.7377 | 472.1313
[10 empty] | 727 | 54.8 | 5.84 | 21008.2432 | 218.8359 | 2.1884 | 17.719 | 531.5694
[10 empty] | 728 | 55.5 | 6.3 | 22677.9677 | 236.2288 | 2.3623 | 20.6475 | 619.4251
[10 empty] | 729 | 56.3 | 6.55 | 23590.8272 | 245.7378 | 2.4574 | 22.3432 | 670.2963
[10 empty] | 730 | 57.1 | 6.73 | 24228.5232 | 252.3804 | 2.5238 | 23.5675 | 707.0244
[10 empty] | 731 | 57.9 | 7.08 | 25479.4873 | 265.4113 | 2.6541 | 26.064 | 781.9192
[10 empty] | 732 | 58.8 | 7.29 | 26236.1601 | 273.2933 | 2.7329 | 27.635 | 829.0506
[10 empty] | 733 | 59.6 | 7.31 | 26304.6639 | 274.0069 | 2.7401 | 27.7795 | 833.3857
[10 empty] | 734 | 60.4 | 7.41 | 26683.1343 | 277.9493 | 2.7795 | 28.5847 | 857.5396
[10 empty] | 735 | 61.1 | 7.05 | 25394.8629 | 264.5298 | 2.6453 | 25.8911 | 776.7339
[10 empty] | 736 | 61.5 | 6.53 | 23504.9261 | 244.843 | 2.4484 | 22.1808 | 665.4237
[10 empty] | 737 | 61.7 | 6.22 | 22390.3915 | 233.2332 | 2.3323 | 20.1272 | 603.815
[10 empty] | 738 | 61.8 | 5.97 | 21509.8818 | 224.0613 | 2.2406 | 18.5753 | 557.2583
[10 empty] | 739 | 61.8 | 5.62 | 20228.0607 | 210.709 | 2.1071 | 16.4274 | 492.8208
[10 empty] | 740 | 61.6 | 5.13 | 18476.7333 | 192.466 | 1.9247 | 13.706 | 411.179
[10 empty] | 741 | 61.2 | 4.79 | 17229.186 | 179.4707 | 1.7947 | 11.9176 | 357.528
[10 empty] | 742 | 60.8 | 4.71 | 16943.3239 | 176.493 | 1.7649 | 11.5254 | 345.7624
[10 empty] | 743 | 60.4 | 4.37 | 15721.2828 | 163.7634 | 1.6376 | 9.9228 | 297.6847
[10 empty] | 744 | 59.8 | 4.25 | 15313.2771 | 159.5133 | 1.5951 | 9.4145 | 282.4339
[10 empty] | 745 | 59.4 | 4.35 | 15661.489 | 163.1405 | 1.6314 | 9.8475 | 295.4246
[10 empty] | 746 | 58.9 | 4.26 | 15326.2224 | 159.6482 | 1.5965 | 9.4304 | 282.9116
[10 empty] | 747 | 58.5 | 4.27 | 15365.0693 | 160.0528 | 1.6005 | 9.4783 | 284.3476
[10 empty] | 748 | 58.1 | 4.45 | 16005.5861 | 166.7249 | 1.6672 | 10.285 | 308.5487
[10 empty] | 749 | 57.9 | 4.58 | 16472.5166 | 171.5887 | 1.7159 | 10.8938 | 326.8138
[10 empty] | 750 | 57.7 | 4.54 | 16337.7196 | 170.1846 | 1.7018 | 10.7162 | 321.487
[10 empty] | 751 | 57.5 | 4.5 | 16203.7313 | 168.7889 | 1.6879 | 10.5412 | 316.2355
[10 empty] | 752 | 57.3 | 4.38 | 15773.4276 | 164.3065 | 1.6431 | 9.9888 | 299.6627
[10 empty] | 753 | 57 | 4.24 | 15281.1487 | 159.1786 | 1.5918 | 9.375 | 281.25
[10 empty] | 754 | 56.7 | 4.19 | 15087.7883 | 157.1645 | 1.5716 | 9.1392 | 274.1774
[10 empty] | 755 | 56.4 | 4.46 | 16066.0329 | 167.3545 | 1.6735 | 10.3628 | 310.8836
[10 empty] | 756 | 56.4 | 5.03 | 18113.2131 | 188.6793 | 1.8868 | 13.172 | 395.1587
[10 empty] | 757 | 56.6 | 5.4 | 19426.1034 | 202.3552 | 2.0236 | 15.1506 | 454.5189
[10 empty] | 758 | 56.9 | 5.78 | 20822.3889 | 216.8999 | 2.169 | 17.4069 | 522.2057
[10 empty] | 759 | 57.4 | 6.38 | 22982.752 | 239.4037 | 2.394 | 21.2062 | 636.1867
[10 empty] | 760 | 58.1 | 6.87 | 24742.3995 | 257.7333 | 2.5773 | 24.5778 | 737.3338
[10 empty] | 761 | 58.9 | 7.31 | 26321.2602 | 274.1798 | 2.7418 | 27.8146 | 834.4376
[10 empty] | 762 | 59.8 | 7.53 | 27096.4896 | 282.2551 | 2.8226 | 29.4771 | 884.3142
[10 empty] | 763 | 60.6 | 7.55 | 27171.3557 | 283.035 | 2.8303 | 29.6403 | 889.2075
[10 empty] | 764 | 61.4 | 7.74 | 27879.979 | 290.4164 | 2.9042 | 31.2064 | 936.193
[10 empty] | 765 | 62.2 | 7.95 | 28602.3699 | 297.9414 | 2.9794 | 32.8445 | 985.3365
[10 empty] | 766 | 63 | 8.06 | 29012.03 | 302.2086 | 3.0221 | 33.7921 | 1013.7637
[10 empty] | 767 | 63.7 | 7.87 | 28343.0479 | 295.2401 | 2.9524 | 32.2517 | 967.5504
[10 empty] | 768 | 64.2 | 7.35 | 26474.9558 | 275.7808 | 2.7578 | 28.1404 | 844.211
[10 empty] | 769 | 64.4 | 6.75 | 24316.5915 | 253.2978 | 2.533 | 23.7391 | 712.1737
[10 empty] | 770 | 64.4 | 5.92 | 21311.1567 | 221.9912 | 2.2199 | 18.2336 | 547.0091
[10 empty] | 771 | 64 | 5.18 | 18663.8092 | 194.4147 | 1.9441 | 13.9849 | 419.5475
[10 empty] | 772 | 63.5 | 4.9 | 17623.0771 | 183.5737 | 1.8357 | 12.4687 | 374.0623
[10 empty] | 773 | 62.9 | 4.59 | 16525.6895 | 172.1426 | 1.7214 | 10.9642 | 328.9271
[10 empty] | 774 | 62.3 | 4.65 | 16740.8719 | 174.3841 | 1.7438 | 11.2516 | 337.5489
[10 empty] | 775 | 61.8 | 4.91 | 17664.4186 | 184.0044 | 1.84 | 12.5273 | 375.8194
[10 empty] | 776 | 61.5 | 5.2 | 18721.4313 | 195.0149 | 1.9501 | 14.0714 | 422.142
[10 empty] | 777 | 61.3 | 5.51 | 19844.0873 | 206.7092 | 2.0671 | 15.8096 | 474.2887
[10 empty] | 778 | 61.3 | 5.69 | 20479.8125 | 213.3314 | 2.1333 | 16.8388 | 505.1641
[10 empty] | 779 | 61.2 | 5.23 | 18815.9062 | 195.999 | 1.96 | 14.2138 | 426.4133
[10 empty] | 780 | 60.9 | 4.73 | 17014.469 | 177.2341 | 1.7723 | 11.6224 | 348.6722
[10 empty] | 781 | 60.4 | 4.11 | 14781.6955 | 153.976 | 1.5398 | 8.7722 | 263.1655
[10 empty] | 782 | 59.7 | 3.81 | 13698.1814 | 142.6894 | 1.4269 | 7.5333 | 225.9989
[10 empty] | 783 | 59 | 3.51 | 12639.4353 | 131.6608 | 1.3166 | 6.4138 | 192.4136
[10 empty] | 784 | 58.2 | 3.04 | 10942.263 | 113.9819 | 1.1398 | 4.807 | 144.2098
[10 empty] | 785 | 57.2 | 2.63 | 9479.0015 | 98.7396 | 0.9874 | 3.6073 | 108.2195
[10 empty] | 786 | 56.2 | 2.65 | 9523.9788 | 99.2081 | 0.99208 | 3.6416 | 109.249
[10 empty] | 787 | 55.3 | 2.59 | 9334.169 | 97.2309 | 0.97231 | 3.4979 | 104.9378
[10 empty] | 788 | 54.4 | 2.46 | 8868.6354 | 92.3816 | 0.92382 | 3.1577 | 94.7314
[10 empty] | 789 | 53.5 | 2.26 | 8141.1231 | 84.8034 | 0.84803 | 2.6609 | 79.8269
[10 empty] | 790 | 52.5 | 1.9 | 6847.3037 | 71.3261 | 0.71326 | 1.8823 | 56.4702
[10 empty] | 791 | 51.4 | 1.77 | 6360.809 | 66.2584 | 0.66258 | 1.6244 | 48.731
[10 empty] | 792 | 50.4 | 1.72 | 6198.8042 | 64.5709 | 0.64571 | 1.5427 | 46.2803
[10 empty] | 793 | 49.4 | 1.75 | 6300.2433 | 65.6275 | 0.65628 | 1.5936 | 47.8074
[10 empty] | 794 | 48.5 | 1.65 | 5935.9306 | 61.8326 | 0.61833 | 1.4146 | 42.4383
[10 empty] | 795 | 47.5 | 1.4 | 5054.6611 | 52.6527 | 0.52653 | 1.0258 | 30.7726
[10 empty] | 796 | 46.5 | 1.3 | 4693.0133 | 48.8856 | 0.48886 | 0.88423 | 26.5268
[10 empty] | 797 | 45.5 | 1.01 | 3639.8554 | 37.9152 | 0.37915 | 0.5319 | 15.9569
[10 empty] | 798 | 44.3 | 0.84 | 3035.3952 | 31.6187 | 0.31619 | 0.3699 | 11.0971
[10 empty] | 799 | 43.2 | 0.75 | 2717.228 | 28.3045 | 0.28304 | 0.29642 | 8.8927
[10 empty] | 800 | 42 | 0.48 | 1737.6518 | 18.1005 | 0.18101 | 0.12122 | 3.6367
[10 empty] | 801 | 40.7 | 0.51 | 1850.4498 | 19.2755 | 0.19276 | 0.13747 | 4.1242
[10 empty] | 802 | 39.6 | 0.67 | 2417.5493 | 25.1828 | 0.25183 | 0.23464 | 7.0393
[10 empty] | 803 | 38.6 | 0.83 | 2980.8606 | 31.0506 | 0.31051 | 0.35673 | 10.702
[10 empty] | 804 | 37.8 | 1.21 | 4352.2276 | 45.3357 | 0.45336 | 0.76047 | 22.8141
[10 empty] | 805 | 37.4 | 1.56 | 5598.0085 | 58.3126 | 0.58313 | 1.2581 | 37.744
[10 empty] | 806 | 37.1 | 1.69 | 6081.817 | 63.3523 | 0.63352 | 1.485 | 44.5499
[10 empty] | 807 | 36.9 | 1.99 | 7165.1803 | 74.6373 | 0.74637 | 2.0612 | 61.8351
[10 empty] | 808 | 37 | 2.43 | 8735.4311 | 90.9941 | 0.90994 | 3.0636 | 91.9071
[10 empty] | 809 | 37.4 | 2.69 | 9670.5904 | 100.7353 | 1.0074 | 3.7546 | 112.6384
[10 empty] | 810 | 37.8 | 2.73 | 9840.4129 | 102.5043 | 1.025 | 3.8876 | 116.6292
[10 empty] | 811 | 38.2 | 2.78 | 10012.3543 | 104.2954 | 1.043 | 4.0247 | 120.7405
[10 empty] | 812 | 38.6 | 2.83 | 10186.4372 | 106.1087 | 1.0611 | 4.1659 | 124.9756
[10 empty] | 813 | 39 | 2.93 | 10564.9128 | 110.0512 | 1.1005 | 4.4812 | 134.435
[10 empty] | 814 | 39.5 | 3.17 | 11405.356 | 118.8058 | 1.1881 | 5.2225 | 156.6745
[10 empty] | 815 | 40.1 | 3.25 | 11690.4339 | 121.7754 | 1.2178 | 5.4868 | 164.6045
[10 empty] | 816 | 40.6 | 3.31 | 11931.8592 | 124.2902 | 1.2429 | 5.7158 | 171.4734
[10 empty] | 817 | 41.2 | 3.57 | 12867.178 | 134.0331 | 1.3403 | 6.647 | 199.4101
[10 empty] | 818 | 41.9 | 3.73 | 13445.3832 | 140.0561 | 1.4006 | 7.2578 | 217.7343
[10 empty] | 819 | 42.6 | 3.96 | 14258.9374 | 148.5306 | 1.4853 | 8.1627 | 244.8809
[10 empty] | 820 | 43.4 | 4.15 | 14926.111 | 155.4803 | 1.5548 | 8.9444 | 268.3329
[10 empty] | 821 | 44.2 | 4.27 | 15382.1197 | 160.2304 | 1.6023 | 9.4993 | 284.979
[10 empty] | 822 | 45 | 4.4 | 15848.0392 | 165.0837 | 1.6508 | 10.0835 | 302.5043
[10 empty] | 823 | 45.8 | 4.73 | 17036.5175 | 177.4637 | 1.7746 | 11.6525 | 349.5764
[10 empty] | 824 | 46.8 | 4.97 | 17904.2234 | 186.5023 | 1.865 | 12.8698 | 386.0926
[10 empty] | 825 | 47.7 | 5.13 | 18485.4273 | 192.5565 | 1.9256 | 13.7189 | 411.566
[10 empty] | 826 | 48.7 | 5.46 | 19652.1509 | 204.7099 | 2.0471 | 15.5053 | 465.1582
[10 empty] | 827 | 49.7 | 5.65 | 20341.2534 | 211.8881 | 2.1189 | 16.6117 | 498.3517
[10 empty] | 828 | 50.7 | 5.7 | 20521.9731 | 213.7706 | 2.1377 | 16.9082 | 507.2461
[10 empty] | 829 | 51.6 | 5.8 | 20896.1159 | 217.6679 | 2.1767 | 17.5303 | 525.9103
[10 empty] | 830 | 52.5 | 5.99 | 21547.8 | 224.4562 | 2.2446 | 18.6408 | 559.2247
[10 empty] | 831 | 53.4 | 6.09 | 21937.4846 | 228.5155 | 2.2852 | 19.3211 | 579.6344
[10 empty] | 832 | 54.2 | 6.03 | 21695.4291 | 225.9941 | 2.2599 | 18.8971 | 566.9138
[10 empty] | 833 | 54.9 | 5.86 | 21081.7465 | 219.6015 | 2.196 | 17.8432 | 535.2956
[10 empty] | 834 | 55.4 | 5.56 | 20015.8104 | 208.498 | 2.085 | 16.0844 | 482.5328
[10 empty] | 835 | 55.8 | 5.56 | 20015.9151 | 208.4991 | 2.085 | 16.0846 | 482.5379
[10 empty] | 836 | 56.2 | 5.4 | 19432.1651 | 202.4184 | 2.0242 | 15.1601 | 454.8026
[10 empty] | 837 | 56.4 | 5.36 | 19283.0304 | 200.8649 | 2.0086 | 14.9283 | 447.8485
[10 empty] | 838 | 56.7 | 5.5 | 19791.947 | 206.1661 | 2.0617 | 15.7267 | 471.7996
[10 empty] | 839 | 57 | 5.72 | 20601.3283 | 214.5972 | 2.146 | 17.0392 | 511.1766
[10 empty] | 840 | 57.4 | 5.97 | 21494.5536 | 223.9016 | 2.239 | 18.5488 | 556.4644
[10 empty] | 841 | 57.9 | 6.49 | 23377.8608 | 243.5194 | 2.4352 | 21.9416 | 658.2488
[10 empty] | 842 | 58.6 | 6.82 | 24547.267 | 255.7007 | 2.557 | 24.1917 | 725.7496
[10 empty] | 843 | 59.3 | 7.15 | 25741.2523 | 268.138 | 2.6814 | 26.6023 | 798.0679
[10 empty] | 844 | 60.1 | 7.34 | 26423.7376 | 275.2473 | 2.7525 | 28.0316 | 840.9477
[10 empty] | 845 | 60.8 | 7.16 | 25770.8811 | 268.4467 | 2.6845 | 26.6635 | 799.9062
[10 empty] | 846 | 61.3 | 6.66 | 23976.3009 | 249.7531 | 2.4975 | 23.0794 | 692.3806
[10 empty] | 847 | 61.5 | 6.09 | 21910.4278 | 228.2336 | 2.2823 | 19.2735 | 578.2055
[10 empty] | 848 | 61.5 | 5.73 | 20634.8292 | 214.9461 | 2.1495 | 17.0947 | 512.8404
[10 empty] | 849 | 61.4 | 5.45 | 19602.0699 | 204.1882 | 2.0419 | 15.4263 | 462.7904
[10 empty] | 850 | 61.2 | 4.79 | 17229.186 | 179.4707 | 1.7947 | 11.9176 | 357.528
[10 empty] | 851 | 60.6 | 4.14 | 14916.2753 | 155.3779 | 1.5538 | 8.9326 | 267.9793
[10 empty] | 852 | 60 | 4.03 | 14515.0723 | 151.1987 | 1.512 | 8.4586 | 253.7575
[10 empty] | 853 | 59.4 | 4.09 | 14737.4578 | 153.5152 | 1.5352 | 8.7198 | 261.5927
[10 empty] | 854 | 58.9 | 4.09 | 14715.387 | 153.2853 | 1.5329 | 8.6937 | 260.8098
[10 empty] | 855 | 58.4 | 4 | 14390.4648 | 149.9007 | 1.499 | 8.314 | 249.4194
[10 empty] | 856 | 57.9 | 4.08 | 14671.1224 | 152.8242 | 1.5282 | 8.6414 | 259.2431
[10 empty] | 857 | 57.5 | 4 | 14414.782 | 150.154 | 1.5015 | 8.3421 | 250.263
[10 empty] | 858 | 57 | 4 | 14394.4521 | 149.9422 | 1.4994 | 8.3186 | 249.5576
[10 empty] | 859 | 56.7 | 4.03 | 14499.7684 | 151.0393 | 1.5104 | 8.4408 | 253.2227
[10 empty] | 860 | 56.3 | 3.96 | 14248.8822 | 148.4259 | 1.4843 | 8.1512 | 244.5356
[10 empty] | 861 | 56 | 4.15 | 14933.9305 | 155.5618 | 1.5556 | 8.9538 | 268.6141
[10 empty] | 862 | 55.8 | 4.19 | 15097.0824 | 157.2613 | 1.5726 | 9.1505 | 274.5153
[10 empty] | 863 | 55.6 | 4.08 | 14682.3302 | 152.9409 | 1.5294 | 8.6546 | 259.6393
[10 empty] | 864 | 55.3 | 3.95 | 14208.9261 | 148.0096 | 1.4801 | 8.1055 | 243.1661
[10 empty] | 865 | 55 | 3.74 | 13455.1822 | 140.1581 | 1.4016 | 7.2684 | 218.0518
[10 empty] | 866 | 54.6 | 3.83 | 13783.7955 | 143.5812 | 1.4358 | 7.6278 | 228.8327
[10 empty] | 867 | 54.4 | 3.95 | 14228.2237 | 148.2107 | 1.4821 | 8.1276 | 243.827
[10 empty] | 868 | 54.2 | 3.92 | 14107.1729 | 146.9497 | 1.4695 | 7.9899 | 239.6958
[10 empty] | 869 | 54 | 4.04 | 14546.9006 | 151.5302 | 1.5153 | 8.4957 | 254.8716
[10 empty] | 870 | 53.9 | 4.02 | 14486.0019 | 150.8959 | 1.509 | 8.4247 | 252.7421
[10 empty] | 871 | 53.7 | 3.99 | 14364.7707 | 149.633 | 1.4963 | 8.2843 | 248.5295
[10 empty] | 872 | 53.6 | 4.05 | 14582.3728 | 151.8997 | 1.519 | 8.5372 | 256.1161
[10 empty] | 873 | 53.5 | 4.03 | 14521.7088 | 151.2678 | 1.5127 | 8.4663 | 253.9896
[10 empty] | 874 | 53.4 | 4.02 | 14461.2323 | 150.6378 | 1.5064 | 8.396 | 251.8785
[10 empty] | 875 | 53.3 | 3.92 | 14124.5631 | 147.1309 | 1.4713 | 8.0096 | 240.2872
[10 empty] | 876 | 53.1 | 3.89 | 14005.5812 | 145.8915 | 1.4589 | 7.8752 | 236.256
[10 empty] | 877 | 53 | 4.1 | 14770.8417 | 153.8629 | 1.5386 | 8.7593 | 262.7792
[10 empty] | 878 | 53 | 4.18 | 15045.6658 | 156.7257 | 1.5673 | 9.0883 | 272.6486
[10 empty] | 879 | 53 | 4.26 | 15320.4899 | 159.5884 | 1.5959 | 9.4233 | 282.7
[10 empty] | 880 | 53.1 | 4.5 | 16208.3222 | 168.8367 | 1.6884 | 10.5472 | 316.4147
[10 empty] | 881 | 53.3 | 4.46 | 16059.221 | 167.2836 | 1.6728 | 10.354 | 310.62
[10 empty] | 882 | 53.3 | 4.23 | 15230.0819 | 158.6467 | 1.5865 | 9.3124 | 279.3734
[10 empty] | 883 | 53.3 | 4 | 14400.9428 | 150.0098 | 1.5001 | 8.3261 | 249.7827
[10 empty] | 884 | 53.1 | 3.66 | 13179.5533 | 137.287 | 1.3729 | 6.9737 | 209.2097
[10 empty] | 885 | 52.8 | 3.23 | 11638.2065 | 121.2313 | 1.2123 | 5.4379 | 163.1371
[10 empty] | 886 | 52.2 | 2.47 | 8877.8422 | 92.4775 | 0.92478 | 3.1643 | 94.9282
[10 empty] | 887 | 51.3 | 1.83 | 6583.6787 | 68.58 | 0.6858 | 1.7402 | 52.2057
[10 empty] | 888 | 50.2 | 1.63 | 5854.9228 | 60.9888 | 0.60989 | 1.3763 | 41.2879
[10 empty] | 889 | 49.2 | 1.59 | 5707.843 | 59.4567 | 0.59457 | 1.308 | 39.2396
[10 empty] | 890 | 48.2 | 1.48 | 5317.6956 | 55.3927 | 0.55393 | 1.1353 | 34.0587
[10 empty] | 891 | 47.2 | 1.51 | 5433.9333 | 56.6035 | 0.56603 | 1.1855 | 35.5639
[10 empty] | 892 | 46.3 | 1.55 | 5582.9786 | 58.156 | 0.58156 | 1.2514 | 37.5416
[10 empty] | 893 | 45.5 | 1.8 | 6471.0621 | 67.4069 | 0.67407 | 1.6812 | 50.435
[10 empty] | 894 | 44.9 | 1.86 | 6709.1669 | 69.8872 | 0.69887 | 1.8072 | 54.2148
[10 empty] | 895 | 44.3 | 1.93 | 6940.49 | 72.2968 | 0.72297 | 1.9339 | 58.0177
[10 empty] | 896 | 43.8 | 1.87 | 6749.4929 | 70.3072 | 0.70307 | 1.8289 | 54.8685
[10 empty] | 897 | 43.2 | 1.87 | 6749.3641 | 70.3059 | 0.70306 | 1.8289 | 54.8664
[10 empty] | 898 | 42.8 | 2.02 | 7266.6977 | 75.6948 | 0.75695 | 2.12 | 63.5996
[10 empty] | 899 | 42.4 | 1.98 | 7114.4079 | 74.1084 | 0.74108 | 2.0321 | 60.9618
[10 empty] | 900 | 42 | 2 | 7182.28 | 74.8154 | 0.74815 | 2.071 | 62.1305
[10 empty] | 901 | 41.7 | 1.96 | 7069.8359 | 73.6441 | 0.73644 | 2.0067 | 60.2004
[10 empty] | 902 | 41.3 | 1.68 | 6065.3327 | 63.1805 | 0.63181 | 1.477 | 44.3088
[10 empty] | 903 | 40.7 | 1.04 | 3749.8473 | 39.0609 | 0.39061 | 0.56453 | 16.9359
[10 empty] | 904 | 39.6 | 0.5 | 1801.5285 | 18.7659 | 0.18766 | 0.1303 | 3.909
[10 empty] | 905 | 38.4 | 0.59 | 2134.4134 | 22.2335 | 0.22233 | 0.1829 | 5.487
[10 empty] | 906 | 37.5 | 0.81 | 2907.0633 | 30.2819 | 0.30282 | 0.33929 | 10.1786
[10 empty] | 907 | 36.7 | 1.07 | 3859.6534 | 40.2047 | 0.40205 | 0.59808 | 17.9423
[10 empty] | 908 | 36.2 | 1.45 | 5231.7015 | 54.4969 | 0.54497 | 1.0989 | 32.966
[10 empty] | 909 | 36 | 1.96 | 7039.1719 | 73.3247 | 0.73325 | 1.9893 | 59.6793
[10 empty] | 910 | 36.2 | 2.7 | 9736.7424 | 101.4244 | 1.0142 | 3.8062 | 114.1847
[10 empty] | 911 | 37 | 3.39 | 12188.881 | 126.9675 | 1.2697 | 5.9647 | 178.9403
[10 empty] | 912 | 38 | 3.69 | 13275.86 | 138.2902 | 1.3829 | 7.0759 | 212.2784
[10 empty] | 913 | 39 | 3.61 | 12991.6614 | 135.3298 | 1.3533 | 6.7762 | 203.2871
[10 empty] | 914 | 39.7 | 3.31 | 11911.5423 | 124.0786 | 1.2408 | 5.6963 | 170.8899
[10 empty] | 915 | 40.2 | 3.2 | 11529.9851 | 120.104 | 1.201 | 5.3372 | 160.1172
[10 empty] | 916 | 40.7 | 3.27 | 11769.5254 | 122.5992 | 1.226 | 5.5613 | 166.8393
[10 empty] | 917 | 41.2 | 3.34 | 12012.6306 | 125.1316 | 1.2513 | 5.7934 | 173.8028
[10 empty] | 918 | 41.7 | 3.47 | 12475.5739 | 129.9539 | 1.2995 | 6.2486 | 187.457
[10 empty] | 919 | 42.3 | 3.49 | 12560.2261 | 130.8357 | 1.3084 | 6.3337 | 190.0095
[10 empty] | 920 | 42.7 | 3.48 | 12542.3584 | 130.6496 | 1.3065 | 6.3156 | 189.4693
[10 empty] | 921 | 43.2 | 3.49 | 12573.5607 | 130.9746 | 1.3097 | 6.3471 | 190.4132
[10 empty] | 922 | 43.6 | 3.49 | 12552.295 | 130.7531 | 1.3075 | 6.3257 | 189.7697
[10 empty] | 923 | 44 | 3.35 | 12073.0135 | 125.7606 | 1.2576 | 5.8518 | 175.5545
[10 empty] | 924 | 44.2 | 2.94 | 10569.0683 | 110.0945 | 1.1009 | 4.4847 | 134.5408
[10 empty] | 925 | 44.1 | 2.8 | 10065.0694 | 104.8445 | 1.0484 | 4.0672 | 122.0152
[10 empty] | 926 | 44.1 | 2.86 | 10293.7438 | 107.2265 | 1.0723 | 4.2541 | 127.6225
[10 empty] | 927 | 44.1 | 3.05 | 10979.7669 | 114.3726 | 1.1437 | 4.84 | 145.2
[10 empty] | 928 | 44.3 | 3.14 | 11305.0077 | 117.7605 | 1.1776 | 5.131 | 153.9296
[10 empty] | 929 | 44.4 | 3.09 | 11123.2935 | 115.8676 | 1.1587 | 4.9674 | 149.0209
[10 empty] | 930 | 44.5 | 2.91 | 10479.2008 | 109.1583 | 1.0916 | 4.4088 | 132.2625
[10 empty] | 931 | 44.4 | 2.71 | 9741.9136 | 101.4783 | 1.0148 | 3.8102 | 114.306
[10 empty] | 932 | 44.3 | 2.63 | 9467.316 | 98.6179 | 0.98618 | 3.5984 | 107.9529
[10 empty] | 933 | 44.1 | 2.35 | 8464.3487 | 88.1703 | 0.8817 | 2.8764 | 86.2914
[10 empty] | 934 | 43.7 | 2.12 | 7618.1562 | 79.3558 | 0.79356 | 2.33 | 69.9005
[10 empty] | 935 | 43.3 | 2.07 | 7460.4366 | 77.7129 | 0.77713 | 2.2345 | 67.0361
[10 empty] | 936 | 42.9 | 2.03 | 7305.1442 | 76.0953 | 0.76095 | 2.1425 | 64.2744
[10 empty] | 937 | 42.5 | 1.74 | 6270.7454 | 65.3203 | 0.6532 | 1.5787 | 47.3608
[10 empty] | 938 | 41.8 | 1.25 | 4506.194 | 46.9395 | 0.4694 | 0.81523 | 24.4568
[10 empty] | 939 | 40.9 | 0.82 | 2958.9255 | 30.8221 | 0.30822 | 0.3515 | 10.545
[10 empty] | 940 | 39.8 | 0.57 | 2053.91 | 21.3949 | 0.21395 | 0.16936 | 5.0809
[10 empty] | 941 | 38.7 | 0.61 | 2203.3575 | 22.9516 | 0.22952 | 0.19491 | 5.8472
[10 empty] | 942 | 37.7 | 0.6 | 2173.7244 | 22.643 | 0.22643 | 0.1897 | 5.691
[10 empty] | 943 | 36.7 | 0.7 | 2527.5343 | 26.3285 | 0.26328 | 0.25648 | 7.6944
[10 empty] | 944 | 35.9 | 0.96 | 3467.6121 | 36.121 | 0.36121 | 0.48275 | 14.4824
[10 empty] | 945 | 35.3 | 1.18 | 4236.8168 | 44.1335 | 0.44134 | 0.72067 | 21.6202
[10 empty] | 946 | 34.9 | 1.35 | 4855.4596 | 50.5777 | 0.50578 | 0.9465 | 28.395
[10 empty] | 947 | 34.6 | 1.47 | 5309.8375 | 55.3108 | 0.55311 | 1.1319 | 33.9581
[10 empty] | 948 | 34.4 | 1.51 | 5429.8011 | 56.5604 | 0.5656 | 1.1837 | 35.5098
[10 empty] | 949 | 34.2 | 1.44 | 5193.494 | 54.0989 | 0.54099 | 1.0829 | 32.4863
[10 empty] | 950 | 33.9 | 1.37 | 4931.712 | 51.372 | 0.51372 | 0.97646 | 29.2938
[10 empty] | 951 | 33.6 | 1.35 | 4848.3382 | 50.5035 | 0.50504 | 0.94372 | 28.3117
[10 empty] | 952 | 33.3 | 1.32 | 4766.0239 | 49.6461 | 0.49646 | 0.91195 | 27.3585
[10 empty] | 953 | 33 | 1.35 | 4855.8765 | 50.582 | 0.50582 | 0.94666 | 28.3998
[10 empty] | 954 | 32.8 | 1.29 | 4631.1621 | 48.2413 | 0.48241 | 0.86107 | 25.8321
[10 empty] | 955 | 32.4 | 1.07 | 3853.3206 | 40.1388 | 0.40139 | 0.59611 | 17.8834
[10 empty] | 956 | 31.9 | 0.95 | 3403.1433 | 35.4494 | 0.35449 | 0.46496 | 13.9489
[10 empty] | 957 | 31.4 | 1 | 3617.412 | 37.6814 | 0.37681 | 0.52536 | 15.7607
[10 empty] | 958 | 31 | 1.02 | 3686.8947 | 38.4052 | 0.38405 | 0.54573 | 16.372
[10 empty] | 959 | 30.6 | 1.04 | 3753.9668 | 39.1038 | 0.39104 | 0.56577 | 16.9731
[10 empty] | 960 | 30.3 | 0.98 | 3527.7218 | 36.7471 | 0.36747 | 0.49963 | 14.9889
[10 empty] | 961 | 29.8 | 0.69 | 2490.0762 | 25.9383 | 0.25938 | 0.24893 | 7.468
[10 empty] | 962 | 29.1 | 0.61 | 2210.6315 | 23.0274 | 0.23027 | 0.1962 | 5.8859
[10 empty] | 963 | 28.5 | 0.54 | 1959.7544 | 20.4141 | 0.20414 | 0.15419 | 4.6258
[10 empty] | 964 | 27.7 | 0.31 | 1113.8497 | 11.6026 | 0.11603 | 0.04981 | 1.4943
[10 empty] | 965 | 26.8 | 0.2 | 722.965 | 7.5309 | 0.075309 | 0.020984 | 0.62953
[10 empty] | 966 | 25.8 | 0.17 | 616.7454 | 6.4244 | 0.064244 | 0.015271 | 0.45813
[10 empty] | 967 | 24.9 | 0.29 | 1045.348 | 10.889 | 0.10889 | 0.043871 | 1.3161
[10 empty] | 968 | 24.2 | 0.51 | 1845.7925 | 19.227 | 0.19227 | 0.13678 | 4.1034
[10 empty] | 969 | 23.8 | 0.63 | 2282.2468 | 23.7734 | 0.23773 | 0.20911 | 6.2734
[10 empty] | 970 | 23.4 | 0.55 | 1975.4174 | 20.5773 | 0.20577 | 0.15667 | 4.7
[10 empty] | 971 | 22.9 | 0.4 | 1427.2727 | 14.8674 | 0.14867 | 0.081785 | 2.4535
[10 empty] | 972 | 22.2 | 0.12 | 421.7997 | 4.3937 | 0.043937 | 0.0071429 | 0.21429
[10 empty] | 973 | 21.1 | -0.24 | -861.3065 | -8.9719 | -0.089719 | 0.029783 | 0.8935
[10 empty] | 974 | 19.6 | -0.41 | -1479.7459 | -15.414 | -0.15414 | 0.087909 | 2.6373
[10 empty] | 975 | 18.1 | -0.6 | -2177.1082 | -22.6782 | -0.22678 | 0.19029 | 5.7087
[10 empty] | 976 | 16 | -0.71 | -2572.1797 | -26.7935 | -0.26794 | 0.26562 | 7.9686
[10 empty] | 977 | 14 | -0.62 | -2227.112 | -23.1991 | -0.23199 | 0.19913 | 5.974
[10 empty] | 978 | 12 | -0.45 | -1634.2685 | -17.0236 | -0.17024 | 0.10723 | 3.2168
[10 empty] | 979 | 10.3 | -0.37 | -1318.7294 | -13.7368 | -0.13737 | 0.069819 | 2.0946
[10 empty] | 980 | 8.5 | -0.36 | -1281.3701 | -13.3476 | -0.13348 | 0.065919 | 1.9776
[10 empty] | 981 | 6.5 | -0.28 | -1024.9626 | -10.6767 | -0.10677 | 0.042177 | 1.2653
[10 empty] | 982 | 4.6 | -0.16 | -564.0545 | -5.8756 | -0.058756 | 0.012773 | 0.3832
[10 empty] | 983 | 3.1 | -0.07 | -237.5429 | -2.4744 | -0.024744 | 0.0022654 | 0.067962
[10 empty] | 984 | 1.9 | -0.02 | -57.5868 | -0.59986 | -0.0059986 | 0.00013314 | 0.0039942
[10 empty] | 985 | 1 | 0 | -14.9052 | -0.15526 | -0.0015526 | 8.9193e-06 | 0.00026758
[10 empty] | 986 | 0 | 0 | 0 | 0 | 0 | 0 | 0
[10 empty] | 987 | 0 | 0 | 0 | 0 | 0 | 0 | 0
[10 empty] | 988 | 0 | 0 | 0 | 0 | 0 | 0 | 0
[10 empty] | 989 | 0 | 0 | 0 | 0 | 0 | 0 | 0
[10 empty] | 990 | 0 | 0 | 0 | 0 | 0 | 0 | 0
[10 empty] | 991 | 0 | 0 | 0 | 0 | 0 | 0 | 0
[10 empty] | 992 | 0 | 0 | 0 | 0 | 0 | 0 | 0
[10 empty] | 993 | 0 | 0 | 0 | 0 | 0 | 0 | 0
[10 empty] | 994 | 0 | 0 | 0 | 0 | 0 | 0 | 0
[10 empty] | 995 | 0 | 0 | 0 | 0 | 0 | 0 | 0
[10 empty] | 996 | 0 | 0 | 0 | 0 | 0 | 0 | 0
[10 empty] | 997 | 0 | 0 | 0 | 0 | 0 | 0 | 0
[10 empty] | 998 | 0 | 0 | 0 | 0 | 0 | 0 | 0
[10 empty] | 999 | 0 | 0 | 0 | 0 | 0 | 0 | 0
[10 empty] | 1000 | 0 | 0 | 0 | 0 | 0 | 0 | 0
[10 empty] | 1001 | 0 | 0 | 0 | 0 | 0 | 0 | 0
[10 empty] | 1002 | 0 | 0 | 0 | 0 | 0 | 0 | 0
[10 empty] | 1003 | 0 | 0 | 0 | 0 | 0 | 0 | 0
[10 empty] | 1004 | 0 | 0 | 0 | 0 | 0 | 0 | 0
[10 empty] | 1005 | 0 | 0 | 0 | 0 | 0 | 0 | 0
[10 empty] | 1006 | 0 | 0 | 0 | 0 | 0 | 0 | 0
[10 empty] | 1007 | 0 | 0 | 0 | 0 | 0 | 0 | 0
[10 empty] | 1008 | 0 | 0 | 0 | 0 | 0 | 0 | 0
[10 empty] | 1009 | 0 | 0 | 0 | 0 | 0 | 0 | 0
[10 empty] | 1010 | 0 | 0 | 0 | 0 | 0 | 0 | 0
[10 empty] | 1011 | 0 | 0 | 0 | 0 | 0 | 0 | 0
[10 empty] | 1012 | 0 | 0 | 0 | 0 | 0 | 0 | 0
[10 empty] | 1013 | 0 | 0 | 0 | 0 | 0 | 0 | 0
[10 empty] | 1014 | 0 | 0 | 0 | 0 | 0 | 0 | 0
[10 empty] | 1015 | 0 | 0 | 0 | 0 | 0 | 0 | 0
[10 empty] | 1016 | 0 | 0 | 0 | 0 | 0 | 0 | 0
[10 empty] | 1017 | 0 | 0 | 0 | 0 | 0 | 0 | 0
[10 empty] | 1018 | 0 | 0 | 0 | 0 | 0 | 0 | 0
[10 empty] | 1019 | 0 | 0 | 0 | 0 | 0 | 0 | 0
[10 empty] | 1020 | 0 | 0 | 0 | 0 | 0 | 0 | 0
[10 empty] | 1021 | 0 | 0 | 0 | 0 | 0 | 0 | 0
[10 empty] | 1022 | 0 | 0 | 0 | 0 | 0 | 0 | 0
[12 empty] | 8.06 | #VALUE! | #VALUE! | #VALUE! | #VALUE! | #VALUE!
6782.5179
Average heat dissipated is 116.1467 Watts
The maximum heat generated is at 769 index and equal to value of 1013.764
It is highlighted in RED